## Messages
NBAP MESSAGES 25.433V3.7.0 (2001-09)
9.1.3 | COMMON TRANSPORT CHANNEL SETUP REQUEST
9.1.4 | COMMON TRANSPORT CHANNEL SETUP RESPONSE
9.1.5 | COMMON TRANSPORT CHANNEL SETUP FAILURE
9.1.6 | COMMON TRANSPORT CHANNEL RECONFIGURATION REQUEST
9.1.7 | COMMON TRANSPORT CHANNEL RECONFIGURATION RESPONSE
9.1.8 | COMMON TRANSPORT CHANNEL RECONFIGURATION FAILURE
9.1.9 | COMMON TRANSPORT CHANNEL DELETION REQUEST
9.1.10 | COMMON TRANSPORT CHANNEL DELETION RESPONSE
9.1.11 | BLOCK RESOURCE REQUEST
9.1.12 | BLOCK RESOURCE RESPONSE
9.1.13 | BLOCK RESOURCE FAILURE
9.1.14 | UNBLOCK RESOURCE INDICATION
9.1.15 | AUDIT REQUIRED INDICATION
9.1.16 | AUDIT REQUEST
9.1.17 | AUDIT RESPONSE
9.1.18 | COMMON MEASUREMENT INITIATION REQUEST
9.1.19 | COMMON MEASUREMENT INITIATION RESPONSE
9.1.20 | COMMON MEASUREMENT INITIATION FAILURE
9.1.21 | COMMON MEASUREMENT REPORT
9.1.22 | COMMON MEASUREMENT TERMINATION REQUEST
9.1.23 | COMMON MEASUREMENT FAILURE INDICATION
9.1.24 | CELL SETUP REQUEST
9.1.25 | CELL SETUP RESPONSE
9.1.26 | CELL SETUP FAILURE
9.1.27 | CELL RECONFIGURATION REQUEST
9.1.28 | CELL RECONFIGURATION RESPONSE
9.1.29 | CELL RECONFIGURATION FAILURE
9.1.30 | CELL DELETION REQUEST
9.1.31 | CELL DELETION RESPONSE
9.1.32 | RESOURCE STATUS INDICATION
9.1.33 | SYSTEM INFORMATION UPDATE REQUEST
9.1.34 | SYSTEM INFORMATION UPDATE RESPONSE
9.1.35 | SYSTEM INFORMATION UPDATE FAILURE
9.1.36 | RADIO LINK SETUP REQUEST
9.1.37 | RADIO LINK SETUP RESPONSE
9.1.38 | RADIO LINK SETUP FAILURE
9.1.39 | RADIO LINK ADDITION REQUEST
9.1.40 | RADIO LINK ADDITION RESPONSE
9.1.41 | RADIO LINK ADDITION FAILURE
9.1.42 | RADIO LINK RECONFIGURATION PREPARE
9.1.43 | RADIO LINK RECONFIGURATION READY
9.1.44 | RADIO LINK RECONFIGURATION FAILURE
9.1.45 | RADIO LINK RECONFIGURATION COMMIT
9.1.46 | RADIO LINK RECONFIGURATION CANCEL
9.1.47 | RADIO LINK RECONFIGURATION REQUEST
9.1.48 | RADIO LINK RECONFIGURATION RESPONSE
9.1.49 | RADIO LINK DELETION REQUEST
9.1.50 | RADIO LINK DELETION RESPONSE
9.1.51 | DL POWER CONTROL REQUEST [FDD]
9.1.52 | DEDICATED MEASUREMENT INITIATION REQUEST
9.1.53 | DEDICATED MEASUREMENT INITIATION RESPONSE
9.1.54 | DEDICATED MEASUREMENT INITIATION FAILURE
9.1.55 | DEDICATED MEASUREMENT REPORT
9.1.56 | DEDICATED MEASUREMENT TERMINATION REQUEST
9.1.57 | DEDICATED MEASUREMENT FAILURE INDICATION
9.1.58 | RADIO LINK FAILURE INDICATION
9.1.59 | RADIO LINK RESTORE INDICATION
9.1.60 | COMPRESSED MODE COMMAND [FDD]
9.1.61 | ERROR INDICATION
9.1.65 | RESET REQUEST
9.1.66 | RESET RESPONSE
9.1.68 | RADIO LINK PREEMPTION REQUIRED INDICATION

## 9.2.2.60
9.2.2.60 | UL Capacity Credit
Void

## 9.1.3
9.1.3 | COMMON TRANSPORT CHANNEL SETUP REQUEST
9.1.3.1 | FDD Message
IE/Group Name | Presence | Range | IE type and reference | Semantics description | Criticality | Assigned Criticality
Message Discriminator | M |  | 9.2.1.45 |  | –
Message Type | M |  | 9.2.1.46 |  | YES | reject
Transaction ID | M |  | 9.2.1.62 |  | –
C-ID | M |  | 9.2.1.9 |  | YES | reject
Configuration Generation ID | M |  | 9.2.1.16 |  | YES | reject
CHOICE Common Physical Channel To Be Configured | M |  |  |  | YES | ignore
>Secondary CCPCH |  |  |  |  | –
>>Secondary CCPCH |  | 1
>>>Common Physical Channel ID | M |  | 9.2.1.13 |  | –
>>>FDD SCCPCH Offset | M |  | 9.2.2.15 | Corresponds to [7]: S-CCPCH,k | –
>>>DL Scrambling Code | C-PCH |  | 9.2.2.13 |  | –
>>>FDD DL Channelisation Code Number | M |  | 9.2.2.14 |  | –
>>>TFCS | M |  | 9.2.1.58 | For the DL. | –
>>>Secondary CCPCH Slot Format | M |  | 9.2.2.43 |  | –
>>>TFCI Presence | C – SlotFormat |  | 9.2.1.57 | Refer to TS [7] | –
>>>Multiplexing Position | M |  | 9.2.2.23 |  | –
>>>Power Offset Information |  | 1 |  |  | –
>>>>PO1 | M |  | Power Offset | Power offset for the TFCI bits | –
9.2.2.29
>>>>PO3 | M |  | Power Offset | Power offset for the pilot bits | –
9.2.2.29
>>>STTD Indicator | M |  | 9.2.2.48 |  | –
>>>FACH Parameters |  | 0..<maxnoofFACHs> |  |  | GLOBAL | reject
>>>>Common Transport Channel ID | M |  | 9.2.1.14 |  | –
>>>>Transport Format Set | M |  | 9.2.1.59 | For the DL. | –
>>>>ToAWS | M |  | 9.2.1.61 |  | –
>>>>ToAWE | M |  | 9.2.1.60 |  | –
>>>>Max FACH Power | M |  | DL Power | Maximum allowed power on the FACH. | –
9.2.1.21
>>>PCH Parameters |  | 0..1 |  |  | YES | reject
>>>>Common Transport Channel ID | M |  | 9.2.1.14 |  | –
>>>>Transport Format Set | M |  | 9.2.1.59 | For the DL. | –
>>>>ToAWS | M |  | 9.2.1.61 |  | –
>>>>ToAWE | M |  | 9.2.1.60 |  | –
>>>>PCH Power | M |  | DL Power |  | –
9.2.1.21
>>>>PICH Parameters |  | 1 |  |  | –
>>>>>Common Physical Channel ID | M |  | 9.2.1.13 |  | –
>>>>>FDD DL Channelisation Code Number | M |  | 9.2.2.14 |  | –
>>>>>PICH Power | M |  | 9.2.1.49A |  | –
>>>>>PICH Mode | M |  | 9.2.2.26 | Number of PI per frame | –
>>>>>STTD Indicator | M |  | 9.2.2.48 |  | –
>PRACH |  |  |  |  | –
>>PRACH |  | 1
>>>Common Physical Channel ID | M |  | 9.2.1.13 |  | –
>>>Scrambling Code Number | M |  | 9.2.2.42 |  | –
>>>TFCS | M |  | 9.2.1.58 | For the UL. | –
>>>Preamble Signatures | M |  | 9.2.2.31 |  | –
>>>Allowed Slot Format Information |  | 1..<MaxnoofSlotFormatsPRACH> |  |  | –
>>>>RACH Slot Format | M |  | 9.2.2.37 |  | –
>>>RACH Sub Channel Numbers | M |  | 9.2.2.38 |  | –
>>>Puncture Limit | M |  | 9.2.1.50 | For the UL | –
>>>Preamble Threshold | M |  | 9.2.2.32 |  | –
>>>RACH Parameters |  | 1 |  |  | YES | Reject
>>>>Common Transport Channel ID | M |  | 9.2.1.14 |  | –
>>>>Transport Format Set | M |  | 9.2.1.59 | For the UL. | –
>>AICH Parameters |  | 1 |  |  | –
>>>Common Physical Channel ID | M |  | 9.2.1.13 |  | –
>>>AICH Transmission Timing | M |  | 9.2.2.1 |  | –
>>>FDD DL Channelisation Code Number | M |  | 9.2.2.14 |  | –
>>>AICH Power | M |  | 9.2.2.D |  | –
>>>STTD Indicator | M |  | 9.2.2.48 |  | –
>PCPCHes |  |  |  |  | –
>>CPCH Parameters |  | 1 |  |  | –
>>>Common Transport Channel ID | M |  | 9.2.1.14 |  | –
>>>Transport Format Set | M |  | 9.2.1.59 | For the UL. | –
>>>AP Preamble Scrambling Code | M |  | CPCH Scrambling Code Number |  | –
9.2.2.4B
>>>CD Preamble Scrambling Code | M |  | CPCH Scrambling Code Number |  | –
9.2.2.4B
>>>TFCS | M |  | 9.2.1.58 | For the UL | –
>>>CD Signatures | O |  | Preamble Signatures | Note: When not present, all CD signatures are to be used. | –
9.2.2.31
>>>CD Sub Channel Numbers |  |  | 9.2.2.1C |  | –
>>>Puncture Limit | M |  | 9.2.1.50 | For the UL | –
>>>CPCH UL DPCCH Slot Format | M |  | 9.2.2.4C | For UL CPCH message control part | –
>>>UL SIR | M |  | UL SIR |  | –
9.2.2.58
>>>Initial DL transmission Power | M |  | DL Power |  | –
9.2.1.21
>>>Maximum DL Power | M |  | DL Power |  | –
9.2.1.21
>>>Minimum DL Power | M |  | DL Power |  | –
9.2.1.21
>>>PO2 | M |  | Power Offset | Power offset for the TPC bits | –
9.2.2.29
>>>PO3 | M |  | Power Offset | Power offset for the pilot bits | –
9.2.2.29
>>>FDD TPC DL Step Size | M |  | 9.2.2.16 |  | –
>>>N_Start_Message | M |  | 9.2.2.23C |  | –
>>>N_EOT | M |  | 9.2.2.23A |  | –
>>>Channel Assignment Indication | M |  | 9.2.2.1D |  | –
>>>CPCH Allowed Total Rate | M |  | 9.2.2.4A |  | –
>>>PCPCH Channel Information |  | 1..<maxnoofPCPCHs> |  |  | –
>>>>Common Physical Channel ID | M |  | 9.2.1.13 |  | –
>>>>CPCH Scrambling Code Number | M |  | 9.2.2.4B | For UL PCPCH | –
>>>>DL Scrambling Code | M |  | 9.2.2.13 | For DL CPCH message part | –
>>>>FDD DL Channelisation Code Number | M |  | 9.2.2.14 | For DL CPCH message part | –
>>>>PCP Length | M |  | 9.2.2.24A |  | –
>>>>UCSM Information | C-NCA | 1 |  |  | –
>>>>>Min UL Channelisation Code Length | M |  | 9.2.2.22 |  | –
>>>>>NF_max | M |  | 9.2.2.23B |  | –
>>>>>Channel Request Parameters |  | 0..<maxAPSigNum> |  |  | –
>>>>>>AP Preamble Signature | M |  | 9.2.2.1A |  | –
>>>>>AP Sub Channel Number | O |  | 9.2.2.1B |  | –
>>>VCAM Mapping Information | C-CA | 1..<maxnoofLen> |  | Refer to TS [18] | –
>>>>Min UL Channelisation Code Length | M |  | 9.2.2.22 |  | –
>>>>NF_max | M |  | 9.2.2.23B |  | –
>>>>Max Number of PCPCHes | M |  | 9.2.2.20A |  | –
>>>>SF Request Parameters |  | 1..<maxAPSigNum> |  |  | –
>>>>>AP Preamble Signature | M |  | 9.2.2.1A |  | –
>>>>>AP Sub Channel Number | O |  | 9.2.2.1B |  | –
>>>AP-AICH Parameters |  | 1 |  |  | –
>>>>Common Physical Channel ID | M |  | 9.2.1.13 |  | –
>>>>FDD DL Channelisation Code Number | M |  | 9.2.2.14 |  | –
>>>>AP-AICH Power | M |  | AICH Power |  | –
9.2.2.D
>>>>CSICH Power | M |  | AICH Power | For CSICH bits at end of AP-AICH slot | –
9.2.2.D
>>>>STTD Indicator | M |  | 9.2.2.48 |  | –
>>>CD/CA-ICH Parameters |  | 1 |  |  | –
>>>>Common Physical Channel ID | M |  | 9.2.1.13 |  | –
>>>>FDD DL Channelisation Code Number | M |  | 9.2.2.14 |  | –
>>>>CD/CA-ICH Power | M |  | AICH Power |  | –
9.2.2.D
>>>>STTD Indicator | M |  | 9.2.2.48 |  | –
Condition | Explanation
SlotFormat | The IE shall be present if the Secondary CCPCH Slot Format IE is set to any of the values from 8 to 17.
CA | The IE shall be present if the Channel Assignment Indication IE is set to ”CA Active”.
NCA | The IE shall be present if the Channel Assignment Indication IE is set to ”CA Inactive”.
PCH | The IE shall be present if the PCH parameters IE is not present.
Range bound | Explanation
MaxnoofFACHs | Maximum number of FACHs that can be defined on a Secondary CCPCH.
MaxnoofPCPCHs | Maximum number of PCPCHs for a CPCH
MaxnoofLen | Maximum number of Min UL Channelisation Code Length
MaxnoofSlotFormatsPRACH | Maximum number of SF for a PRACH
MaxAPSigNum | Maximum number of AP Signatures.

## 9.1.4
9.1.4 | COMMON TRANSPORT CHANNEL SETUP RESPONSE
IE/Group Name | Presence | Range | IE type and reference | Semantics description | Criticality | Assigned Criticality
Message Discriminator | M |  | 9.2.1.45 |  | –
Message Type | M |  | 9.2.1.46 |  | YES | reject
Transaction ID | M |  | 9.2.1.62 |  | –
FACH Parameters info |  | 0..<maxnoofFACHs> |  | The FACH Parameters may be combined with PCH Parameters | GLOBAL | ignore
>FACH Parameters | M |  | Common Transport Channel Information Response 9.2.1.14A |  | –
PCH Parameters | O |  | Common Transport Channel Information Response 9.2.1.14A | The PCH Parameters may be combined with FACH Parameters | YES | ignore
RACH parameters | O |  | Common Transport Channel Information Response 9.2.1.14A | The RACH Parameters shall not be combined with FACH Parameters or PCH Parameters | YES | ignore
CPCH parameters | O |  | Common Transport Channel Information Response 9.2.1.14A | The CPCH Parameters shall not be combined with FACH Parameters or PCH Parameters or RACH Parameters | YES | ignore
Criticality Diagnostics | O |  | 9.2.1.17 |  | YES | ignore
Range bound | Explanation
MaxnoofFACHs | Maximum number of FACHs that can be defined on a Secondary CCPCH[FDD] / a group of Secondary CCPCHs [TDD].

## 9.1.5
9.1.5 | COMMON TRANSPORT CHANNEL SETUP FAILURE
IE/Group Name | Presence | Range | IE type and reference | Semantics description | Criticality | Assigned Criticality
Message Discriminator | M |  | 9.2.1.45 |  | – | –
Message Type | M |  | 9.2.1.46 |  | YES | reject
Transaction ID | M |  | 9.2.1.62 |  | – | –
Cause | M |  | 9.2.1.6 |  | YES | ignore
Criticality Diagnostics | O |  | 9.2.1.17 |  | YES | ignore

## 9.1.6
9.1.6 | COMMON TRANSPORT CHANNEL RECONFIGURATION REQUEST
9.1.6.1 | FDD Message
IE/Group Name | Presence | Range | IE type and reference | Semantics description | Criticality | Assigned Criticality
Message Discriminator | M |  | 9.2.1.45 |  | –
Message Type | M |  | 9.2.1.46 |  | YES | reject
Transaction ID | M |  | 9.2.1.62 |  | –
C-ID | M |  | 9.2.1.9 |  | YES | reject
Configuration Generation ID | M |  | 9.2.1.16 |  | YES | reject
CHOICE Common Physical Channel To Be Configured | M |  |  |  | YES | reject
>Secondary CCPCH |  |  |  |  | –
>>FACH parameters |  | 0..<maxFACHCell> |  |  | GLOBAL | reject
>>>Common Transport Channel ID | M |  | 9.2.1.14 |  | –
>>>Max FACH Power | O |  | DL Power | Maximum allowed power on the FACH. | –
9.2.1.21
>>>ToAWS | O |  | 9.2.1.61 |  | –
>>>ToAWE | O |  | 9.2.1.60 |  | –
>>PCH Parameters |  | 0..1 |  |  | YES | reject
>>>Common Transport Channel ID | M |  | 9.2.1.14 |  | –
>>>PCH Power | O |  | DL Power | Power to be used on the PCH. | –
9.2.1.21
>>>ToAWS | O |  | 9.2.1.61 |  | –
>>>ToAWE | O |  | 9.2.1.60 |  | –
>>PICH Parameters |  | 0..1 |  |  | YES | reject
>>>Common Physical Channel ID | M |  | 9.2.1.13 |  | –
>>>PICH Power | O |  | 9.2.1.49A |  | –
>PRACH |  |  |  |  | –
>>PRACH Parameters |  | 0..<MexPRACHCell> |  |  | GLOBAL | reject
>>>Common Physical Channel ID | M |  | 9.2.1.13 |  | –
>>>Preamble Signatures | O |  | 9.2.2.31 |  | –
>>>Allowed Slot Format Information |  | 0..<MaxnoofSlotFormatsPRACH> |  |  | –
>>>>RACH Slot Format | M |  | 9.2.2.37 |  | –
>>>RACH Sub Channel Numbers | O |  | 9.2.2.38 |  | –
>>AICH Parameters |  | 0..<MaxPRACHCell> |  |  | GLOBAL | reject
>>>Common Physical Channel ID | M |  | 9.2.1.13 |  | –
>>>AICH Power | O |  | 9.2.2.D |  | –
>CPCH |  |  |  |  | –
>>CPCH Parameters |  | 0..<maxnoofCPCHs> |  |  | GLOBAL | reject
>>>Common Transport Channel ID | M |  | 9.2.1.14 |  | –
>>>UL SIR | O |  | 9.2.2.58 |  | –
>>>Initial DL transmission Power | O |  | DL Power |  | –
9.2.1.21
>>>Maximum DL Power | O |  | DL Power |  | –
9.2.1.21
>>>Minimum DL Power | O |  | DL Power |  | –
9.2.1.21
>>AP-AICH Parameters |  | 0..<maxnoofCPCHs> |  |  | GLOBAL | reject
>>>Common Physical Channel ID | M |  | 9.2.1.13 |  | –
>>>AP-AICH Power | O |  | AICH Power |  | –
9.2.2.D
>>>CSICH Power | O |  | AICH Power | For CSICH bits at end of AP-AICH slot | –
9.2.2.D
>>CD/CA-ICH Parameters |  | 0..<maxnoofCPCHs> |  |  | GLOBAL | reject
>>>Common Physical Channel ID | M |  | 9.2.1.13 |  | –
>>>CD/CA-ICH Power | O |  | AICH Power |  | –
9.2.2.D
Range bound | Explanation
MaxFACHCell | Maximum number of FACHs that can be defined in a Cell
MaxnoofCPCHs | Maximum number of CPCHs that can be defined in a Cell
MaxPRACHCell | Maximum number of PRACHs and AICHe that can be defined in a Cell
MaxnoofSlotFormatsPRACH | Maximum number of SF for a PRACH

## 9.1.7
9.1.7 | COMMON TRANSPORT CHANNEL RECONFIGURATION RESPONSE
IE/Group Name | Presence | Range | IE type and reference | Semantics description | Criticality | Assigned Criticality
Message Discriminator | M |  | 9.2.1.45 |  | –
Message Type | M |  | 9.2.1.46 |  | YES | reject
Transaction ID | M |  | 9.2.1.62 |  | –
Criticality Diagnostics | O |  | 9.2.1.17 |  | YES | ignore

## 9.1.8
9.1.8 | COMMON TRANSPORT CHANNEL RECONFIGURATION FAILURE
IE/Group Name | Presence | Range | IE type and reference | Semantics description | Criticality | Assigned Criticality
Message Discriminator | M |  | 9.2.1.45 |  | –
Message Type | M |  | 9.2.1.46 |  | YES | reject
Transaction ID | M |  | 9.2.1.62 |  | –
Cause | M |  | 9.2.1.6 |  | YES | ignore
Criticality Diagnostics | O |  | 9.2.1.17 |  | YES | ignore

## 9.1.9
9.1.9 | COMMON TRANSPORT CHANNEL DELETION REQUEST
IE/Group Name | Presence | Range | IE type and reference | Semantics description | Criticality | Assigned Criticality
Message Discriminator | M |  | 9.2.1.45 |  | –
Message Type | M |  | 9.2.1.46 |  | YES | reject
Transaction ID | M |  | 9.2.1.62 |  | –
C-ID | M |  | 9.2.1.9 |  | YES | reject
Common Physical Channel ID | M |  | 9.2.1.13 | Indicates the Common Physical Channel for which the Common Transport Channels (together with the Common Physical Channel) shall be deleted. | YES | reject
Configuration Generation ID | M |  | 9.2.1.16 |  | YES | reject

## 9.1.10
9.1.10 | COMMON TRANSPORT CHANNEL DELETION RESPONSE
IE/Group Name | Presence | Range | IE type and reference | Semantics description | Criticality | Assigned Criticality
Message Discriminator | M |  | 9.2.1.45 |  | –
Message Type | M |  | 9.2.1.46 |  | YES | reject
Transaction ID | M |  | 9.2.1.62 |  | –
Criticality Diagnostics | O |  | 9.2.1.17 |  | YES | ignore

## 9.1.11
9.1.11 | BLOCK RESOURCE REQUEST
IE/Group Name | Presence | Range | IE type and reference | Semantics description | Criticality | Assigned Criticality
Message Discriminator | M |  | 9.2.1.45 |  | –
Message Type | M |  | 9.2.1.46 |  | YES | reject
Transaction ID | M |  | 9.2.1.62 |  | –
C-ID | M |  | 9.2.1.9 |  | YES | reject
Blocking Priority Indicator | M |  | 9.2.1.5 |  | YES | reject
Shutdown Timer | C-BlockNormal |  | 9.2.1.56 |  | YES | reject
Condition | Explanation
BlockNormal | The IE shall be present if the Blocking Priority Indicator IE indicates ”Normal Priority”.

## 9.1.12
9.1.12 | BLOCK RESOURCE RESPONSE
IE/Group Name | Presence | Range | IE type and reference | Semantics description | Criticality | Assigned Criticality
Message Discriminator | M |  | 9.2.1.45 |  | –
Message Type | M |  | 9.2.1.46 |  | YES | reject
Transaction ID | M |  | 9.2.1.62 |  | –
Criticality Diagnostics | O |  | 9.2.1.17 |  | YES | ignore

## 9.1.13
9.1.13 | BLOCK RESOURCE FAILURE
IE/Group Name | Presence | Range | IE type and reference | Semantics description | Criticality | Assigned Criticality
Message Discriminator | M |  | 9.2.1.45 |  | –
Message Type | M |  | 9.2.1.46 |  | YES | reject
Transaction ID | M |  | 9.2.1.62 |  | –
Cause | M |  | 9.2.1.6 |  | YES | ignore
Criticality Diagnostics | O |  | 9.2.1.17 |  | YES | ignore

## 9.1.14
9.1.14 | UNBLOCK RESOURCE INDICATION
IE/Group Name | Presence | Range | IE type and reference | Semantics description | Criticality | Assigned Criticality
Message Discriminator | M |  | 9.2.1.45 |  | –
Message Type | M |  | 9.2.1.46 |  | YES | ignore
Transaction ID | M |  | 9.2.1.62 |  | –
C-ID | M |  | 9.2.1.9 |  | YES | ignore

## 9.1.15
9.1.15 | AUDIT REQUIRED INDICATION
IE/Group Name | Presence | Range | IE type and reference | Semantics description | Criticality | Assigned Criticality
Message Discriminator | M |  | 9.2.1.45 |  | –
Message Type | M |  | 9.2.1.46 |  | YES | ignore
Transaction ID | M |  | 9.2.1.62 |  | –

## 9.1.16
9.1.16 | AUDIT REQUEST
IE/Group Name | Presence | Range | IE type and reference | Semantics description | Criticality | Assigned Criticality
Message Discriminator | M |  | 9.2.1.45 |  | –
Message Type | M |  | 9.2.1.46 |  | YES | reject
Transaction ID | M |  | 9.2.1.62 |  | –
Start Of Audit Sequence Indicator | M |  | 9.2.1.56B |  | YES | reject

## 9.1.17
9.1.17 | AUDIT RESPONSE
IE/Group Name | Presence | Range | IE type and reference | Semantics description | Criticality | Assigned Criticality
Message Discriminator | M |  | 9.2.1.45 |  | –
Message Type | M |  | 9.2.1.46 |  | YES | reject
Transaction ID | M |  | 9.2.1.62 |  | –
End Of Audit Sequence Indicator | M |  | 9.2.1.29A |  | YES | ignore
Cell Information |  | 0.. |  |  | EACH | ignore
<maxCellinNodeB >
>C-ID | M |  | 9.2.1.9 |  | –
>Configuration Generation ID | M |  | 9.2.1.16 |  | –
>Resource Operational State | M |  | 9.2.1.52 |  | –
>Availability Status | M |  | 9.2.1.2 |  | –
>Local Cell ID | M |  | 9.2.1.38 | The local cell that the cell is configured on | –
>Primary SCH Information | O |  | Common Physical Channel Status Information 9.2.1.13A |  | YES | ignore
>Secondary SCH Information | O |  | Common Physical Channel Status Information 9.2.1.13A |  | YES | ignore
>Primary CPICH Information | O |  | Common Physical Channel Status Information 9.2.1.13A |  | YES | ignore
>Secondary CPICH Information |  | 0..<maxSCPICHCell> |  |  | EACH | ignore
>>Secondary CPICH Individual Information | M |  | Common Physical Channel Status Information 9.2.1.13A |  | –
>Primary CCPCH Information | O |  | Common Physical Channel Status Information 9.2.1.13A |  | YES | ignore
>BCH Information | O |  | Common Physical Channel Status Information 9.2.1.13A |  | YES | ignore
>Secondary CCPCH Information |  | 0..<maxSCCPCHCell> |  |  | EACH | ignore
>>Secondary CCPCH Individual Information | M |  | Common Physical Channel Status Information 9.2.1.13A |  | –
>PCH Information | O |  | Common Transport Channel Status Information 9.2.1.14B |  | YES | ignore
>PICH Information | O |  | Common Physical Channel Status Information 9.2.1.13A |  | YES | ignore
>FACH Information |  | 0..<maxFACHCell> |  |  | EACH | ignore
>>FACH Individual Information | M |  | Common Transport Channel Status Information 9.2.1.14B |  | –
>PRACH Information |  | 0..<maxPRACHCell> |  |  | EACH | ignore
>>PRACH Individual Information | M |  | Common Physical Channel Status Information 9.2.1.13A |  | –
>RACH Information |  | 0..<maxRACHCell> |  |  | EACH | ignore
>>RACH Individual Information | M |  | Common Transport Channel Status Information 9.2.1.14B |  | –
>AICH Information |  | 0..<maxPRACHCell> |  |  | EACH | ignore
>>AICH Individual Information | M |  | Common Physical Channel Status Information 9.2.1.13A |  | –
>PCPCH Information |  | 0..<maxPCPCHCell> |  |  | EACH | ignore
>>PCPCH Individual Information | M |  | Common Physical Channel Status Information 9.2.1.13A |  | –
>CPCH Information |  | 0..<maxCPCHCell> |  |  | EACH | ignore
>>CPCH Individual Information | M |  | Common Transport Channel Status Information 9.2.1.14B |  | –
>AP-AICH Information |  | 0..<maxCPCHCell> |  |  | EACH | ignore
>>AP-AICH Individual Information | M |  | Common Physical Channel Status Information 9.2.1.13A |  | –
>CD/CA-ICH Information |  | 0..<maxCPCHCell> |  |  | EACH | ignore
>>CD/CA-ICH Individual Information | M |  | Common Physical Channel Status Information 9.2.1.13A |  | –
>SCH Information | O |  | Common Physical Channel Status Information 9.2.1.13A | TDD Sync Channel | YES | ignore
Communication Control Port Information |  | 0.. <maxCCPinNodeB> |  |  | EACH | ignore
>Communication Control Port ID | M |  | 9.2.1.15 |  | –
>Resource Operational State | M |  | 9.2.1.52 |  | –
>Availability Status | M |  | 9.2.1.2 |  | –
Local Cell Information |  | 0.. <maxLocalCellinNodeB> |  |  | EACH | ignore
>Local Cell ID | M |  | 9.2.1.38 |  | –
>DL or Global Capacity Credit | M |  | 9.2.1.20B |  | –
>UL Capacity Credit | O |  | 9.2.1.65A |  | –
>Common Channels Capacity Consumption Law | M |  | 9.2.1.9A |  | –
>Dedicated Channels Capacity Consumption Law | M |  | 9.2.1.20A |  | –
>Maximum DL Power Capability | O |  | 9.2.1.39 |  | –
>Minimum Spreading Factor | O |  | 9.2.1.47 |  | –
>Minimum DL Power Capability | O |  | 9.2.1.46A |  | –
>Local Cell Group ID | O |  | 9.2.1.37A |  | –
Local Cell Group Information |  | 0.. <maxLocalCellinNodeB> |  |  | EACH | ignore
>Local Cell Group ID | M |  | 9.2.1.37A |  | –
>DL or Global Capacity Credit | M |  | 9.2.1.20B |  | –
>UL Capacity Credit | O |  | 9.2.1.65A |  | –
>Common Channels Capacity Consumption Law | M |  | 9.2.1.9A |  | –
>Dedicated Channels Capacity Consumption Law | M |  | 9.2.1.20A |  | –
Criticality Diagnostics | O |  | 9.2.1.17 |  | YES | ignore
Range bound | Explanation
MaxCellinNodeB | Maximum number of Cell that can be configured in Node B
MaxCCPinNodeB | Maximum number of communication control ports that can exist in the Node B
MaxCPCHCell | Maximum number of CPCHes that can be defined in a Cell
MaxLocalCellinNodeB | Maximum number of Local Cells that can exist in the Node B
MaxPCPCHCell | Maximum number of PCPCHes that can be defined in a Cell
MaxSCPICHCell | Maximum number of Secondary CPICH that can be defined in a Cell.
MaxSCCPCHCell | Maximum number of Secondary CCPCH that can be defined in a Cell.
MaxFACHCell | Maximum number of FACHes that can be defined in a Cell
MaxPRACHCell | Maximum number of PRACHes that can be defined in a Cell
MaxRACHCell | Maximum number of RACHes that can be defined in a Cell

## 9.1.18
9.1.18 | COMMON MEASUREMENT INITIATION REQUEST
IE/Group Name | Presence | Range | IE Type and Reference | Semantics Description | Criticality | Assigned Criticality
Message Discriminator | M |  | 9.2.1.45 |  | –
Message Type | M |  | 9.2.1.46 |  | YES | reject
Transaction ID | M |  | 9.2.1.62 |  | –
Measurement ID | M |  | 9.2.1.42 |  | YES | reject
Common Measurement Object Type | M |  | 9.2.1.10 |  | YES | reject
CHOICE Common Measurement Object Type | M |  |  |  | YES | reject
>Cell |  |  |  |  | –
>>C-ID | M |  | 9.2.1.9 |  | –
>>Time Slot | O |  | 9.2.3.23 | TDD only | –
>RACH |  |  |  | FDD only | –
>>C-ID | M |  | 9.2.1.9 |  | –
>>Common Transport Channel ID | M |  | 9.2.1.14 |  | –
>CPCH |  |  |  | FDD only | –
>>C-ID | M |  | 9.2.1.9 |  | –
>>Common Transport Channel ID | M |  | 9.2.1.14 |  | –
>>Spreading Factor | O |  | Minimum UL Channelisation Code Length |  | –
9.2.2.22
Common Measurement Type | M |  | 9.2.1.11 |  | YES | reject
Measurement Filter Coefficient | O |  | 9.2.1.41 |  | YES | reject
Report Characteristics | M |  | 9.2.1.51 |  | YES | reject
SFN reporting indicator | M |  | FN reporting indicator 9.2.1.29B |  | YES | reject
SFN | O |  | 9.2.1.53A |  | YES | reject

## 9.1.19
9.1.19 | COMMON MEASUREMENT INITIATION RESPONSE
IE/Group Name | Presence | Range | IE Type and Reference | Semantics Description | Criticality | Assigned Criticality
Message Discriminator | M |  | 9.2.1.45 |  | –
Message Type | M |  | 9.2.1.46 |  | YES | reject
Transaction ID | M |  | 9.2.1.62 |  | –
Measurement ID | M |  | 9.2.1.42 |  | YES | ignore
CHOICE Common Measurement Object Type | O |  |  | Common Measurement Object Type that the measurement was initiated with. | YES | ignore
>Cell |  |  |  |  | YES
>>Common Measurement value | M |  | 9.2.1.12 |  | –
>RACH |  |  |  | FDD only | –
>>Common Measurement Value | M |  | 9.2.1.12 |  | –
>CPCH |  |  |  | FDD only | –
>>Common Measurement Value | M |  | 9.2.1.12 |  | –
SFN | O |  | 9.2.1.53A | Common Measurement Time Reference | YES | ignore
Criticality Diagnostics | O |  | 9.2.1.17 |  | YES | ignore

## 9.1.20
9.1.20 | COMMON MEASUREMENT INITIATION FAILURE
IE/Group Name | Presence | Range | IE Type and Reference | Semantics Description | Criticality | Assigned Criticality
Message Discriminator | M |  | 9.2.1.45 |  | –
Message Type | M |  | 9.2.1.46 |  | YES | reject
Transaction ID | M |  | 9.2.1.62 |  | –
Measurement ID | M |  | 9.2.1.42 |  | YES | Ignore
Cause | M |  | 9.2.1.6 |  | YES | Ignore
Criticality Diagnostics | O |  | 9.2.1.17 |  | YES | Ignore

## 9.1.21
9.1.21 | COMMON MEASUREMENT REPORT
IE/Group Name | Presence | Range | IE Type and Reference | Semantics Description | Criticality | Assigned Criticality
Message Discriminator | M |  | 9.2.1.45 |  | –
Message Type | M |  | 9.2.1.46 |  | YES | ignore
Transaction ID | M |  | 9.2.1.62 |  | –
Measurement ID | M |  | 9.2.1.42 |  | YES | ignore
CHOICE Common Measurement Object Type | M |  |  | Common Measurement Object Type that the measurement was initiated with. | YES | ignore
>Cell |  |  |  |  | –
>>Common Measurement Value Information | M |  | 9.2.1.12A |  | –
>RACH |  |  |  | FDD only | –
>>Common Measurement Value Information | M |  | 9.2.1.12A |  | –
>CPCH |  |  |  | FDD only | –
>>Common Measurement Value Information | M |  | 9.2.1.12A
SFN | O |  | 9.2.1.53A | Common Measurement Time Reference | YES | ignore

## 9.1.22
9.1.22 | COMMON MEASUREMENT TERMINATION REQUEST
IE/Group Name | Presence | Range | IE Type and Reference | Semantics Description | Criticality | Assigned Criticality
Message Discriminator | M |  | 9.2.1.45 |  | –
Message Type | M |  | 9.2.1.46 |  | YES | ignore
Transaction ID | M |  | 9.2.1.62 |  | –
Measurement ID | M |  | 9.2.1.42 |  | YES | ignore

## 9.1.23
9.1.23 | COMMON MEASUREMENT FAILURE INDICATION
IE/Group Name | Presence | Range | IE Type and Reference | Semantics Description | Criticality | Assigned Criticality
Message Discriminator | M |  | 9.2.1.45 |  | –
Message Type | M |  | 9.2.1.46 |  | YES | ignore
Transaction ID | M |  | 9.2.1.62 |  | –
Measurement ID | M |  | 9.2.1.42 |  | YES | ignore
Cause | M |  | 9.2.1.6 |  | YES | ignore

## 9.1.24
9.1.24 | CELL SETUP REQUEST
9.1.24.1 | FDD Message
IE/Group Name | Presence | Range | IE type and Reference | Semantics description | Criticality | Assigned Criticality
Message Discriminator | M |  | 9.2.1.45 |  | –
Message Type | M |  | 9.2.1.46 |  | YES | reject
Transaction ID | M |  | 9.2.1.62 |  | –
Local Cell ID | M |  | 9.2.1.38 |  | YES | reject
C-ID | M |  | 9.2.1.9 |  | YES | reject
Configuration Generation ID | M |  | 9.2.1.16 |  | YES | reject
T Cell | M |  | 9.2.2.49 |  | YES | reject
UARFCN | M |  | 9.2.1.65 | Corresponds to Nu [14] | YES | reject
UARFCN | M |  | 9.2.1.65 | Corresponds to Nd [14] | YES | reject
Maximum Transmission Power | M |  | 9.2.1.40 |  | YES | reject
Closed Loop Timing Adjustment Mode | O |  | 9.2.2.2A |  | YES | reject
Primary Scrambling Code | M |  | 9.2.2.34 |  | YES | reject
Synchronisation Configuration |  | 1 |  |  | YES | reject
>N_INSYNC_IND | M |  | 9.2.1.47A |  | –
>N_OUTSYNC_IND | M |  | 9.2.1.47B |  | –
>T_RLFAILURE | M |  | 9.2.1.56A |  | –
DL TPC pattern 01 count | M |  | 9.2.2.13A |  | YES | reject
Primary SCH Information |  | 1 |  |  | YES | reject
>Common Physical Channel ID | M |  | 9.2.1.13 |  | –
>Primary SCH Power | M |  | DL Power |  | –
9.2.1.21
>TSTD Indicator | M |  | 9.2.1.64 |  | –
Secondary SCH Information |  | 1 |  |  | YES | reject
>Common Physical Channel ID | M |  | 9.2.1.13 |  | –
>Secondary SCH power | M |  | DL Power |  | –
9.2.1.21
>TSTD Indicator | M |  | 9.2.1.64 |  | –
Primary CPICH Information |  | 1 |  |  | YES | reject
>Common Physical Channel ID | M |  | 9.2.1.13 |  | –
>Primary CPICH power | M |  | 9.2.2.33 |  | –
>Transmit Diversity Indicator | M |  | 9.2.2.53 |  | –
Secondary CPICH Information |  | 0..<maxSCPICHCell> |  |  | EACH | reject
>Common Physical Channel ID | M |  | 9.2.1.13 |  | –
>DL Scrambling code | M |  | 9.2.2.13 |  | –
>FDD DL Channelisation Code Number | M |  | 9.2.2.14 |  | –
>Secondary CPICH Power | M |  | DL Power |  | –
9.2.1.21
>Transmit Diversity Indicator | M |  | 9.2.2.53 |  | –
Primary CCPCH Information |  | 1 |  |  | YES | reject
>Common Physical Channel ID | M |  | 9.2.1.13 |  | –
>BCH Information |  | 1 |  |  | –
>>Common Transport Channel ID | M |  | 9.2.1.14 |  | –
>>BCH Power | M |  | DL Power |  | –
9.2.1.21
>STTD Indicator | M |  | 9.2.2.48 |  | –
Limited power increase information |  | 1 |  |  | YES | reject
>Power_Raise_Limit | M |  | 9.2.2.29A |  | –
>DL_power_averaging_window_size | M |  | 9.2.2.12A |  | –
Range bound | Explanation
MaxSCPICHCell | Maximum number of Secondary CPICH that can be defined in a Cell.

## 9.1.25
9.1.25 | CELL SETUP RESPONSE
IE/Group Name | Presence | Range | IE type and reference | Semantics description | Criticality | Assigned Criticality
Message Discriminator | M |  | 9.2.1.45 |  | –
Message Type | M |  | 9.2.1.46 |  | YES | reject
Transaction ID | M |  | 9.2.1.62 |  | –
Criticality Diagnostics | O |  | 9.2.1.17 |  | YES | ignore

## 9.1.26
9.1.26 | CELL SETUP FAILURE
IE/Group Name | Presence | Range | IE type and reference | Semantics description | Criticality | Assigned Criticality
Message Discriminator | M |  | 9.2.1.45 |  | –
Message Type | M |  | 9.2.1.46 |  | YES | reject
Transaction ID | M |  | 9.2.1.62 |  | –
Cause | M |  | 9.2.1.6 |  | YES | ignore
Criticality Diagnostics | O |  | 9.2.1.17 |  | YES | ignore

## 9.1.27
9.1.27 | CELL RECONFIGURATION REQUEST
9.1.27.1 | FDD Message
IE/Group Name | Presence | Range | IE type and reference | Semantics description | Criticality | Assigned Criticality
Message Discriminator | M |  | 9.2.1.45 |  | –
Message Type | M |  | 9.2.1.46 |  | YES | reject
Transaction ID | M |  | 9.2.1.62 |  | –
C-ID | M |  | 9.2.1.9 |  | YES | reject
Configuration Generation ID | M |  | 9.2.1.16 |  | YES | reject
Maximum Transmission Power | O |  | 9.2.1.40 |  | YES | reject
Synchronisation Configuration |  | 0,1 |  |  | YES | reject
>N_INSYNC_IND | M |  | 9.2.1.47A |  | –
>N_OUTSYNC_IND | M |  | 9.2.1.47B |  | –
>T_RLFAILURE | M |  | 9.2.1.56A |  | –
Primary SCH Information |  | 0,1 |  |  | YES | reject
>Common Physical Channel ID | M |  | 9.2.1.13 |  | –
>Primary SCH power | M |  | DL Power |  | –
9.2.1.21
Secondary SCH Information |  | 0,1 |  |  | YES | reject
>Common Physical Channel ID | M |  | 9.2.1.13 |  | –
>Secondary SCH power | M |  | DL Power |  | –
9.2.1.21
Primary CPICH Information |  | 0,1 |  |  | YES | reject
>Common Physical Channel ID | M |  | 9.2.1.13 |  | –
>Primary CPICH power | M |  | 9.2.2.33 |  | –
Secondary CPICH Information |  | 0..<maxSCPICHCell> |  |  | YES | reject
>Common Physical Channel ID | M |  | 9.2.1.13 |  | –
>Secondary CPICH Power | M |  | DL Power |  | –
9.2.1.21
Primary CCPCH Information |  | 0,1 |  |  | YES | reject
>BCH Information |  | 1 |  |  | –
>>Common Transport Channel ID | M |  | 9.2.1.14 |  | –
>>BCH Power | M |  | DL Power |  | –
9.2.1.21
Range bound | Explanation
MaxSCPICHCell | Maximum number of Secondary CPICH that can be defined in a Cell.

## 9.1.28
9.1.28 | CELL RECONFIGURATION RESPONSE
IE/Group Name | Presence | Range | IE type and reference | Semantics description | Criticality | Assigned Criticality
Message Discriminator | M |  | 9.2.1.45 |  | –
Message Type | M |  | 9.2.1.46 |  | YES | reject
Transaction ID | M |  | 9.2.1.62 |  | –
Criticality Diagnostics | O |  | 9.2.1.17 |  | YES | ignore

## 9.1.29
9.1.29 | CELL RECONFIGURATION FAILURE
IE/Group Name | Presence | Range | IE type and reference | Semantics description | Criticality | Assigned Criticality
Message Discriminator | M |  | 9.2.1.45 |  | –
Message Type | M |  | 9.2.1.46 |  | YES | reject
Transaction ID | M |  | 9.2.1.62 |  | –
Cause | M |  | 9.2.1.6 |  | YES | ignore
Criticality Diagnostics | O |  | 9.2.1.17 |  | YES | ignore

## 9.1.30
9.1.30 | CELL DELETION REQUEST
IE/Group Name | Presence | Range | IE type and reference | Semantics description | Criticality | Assigned Criticality
Message Discriminator | M |  | 9.2.1.45 |  | –
Message Type | M |  | 9.2.1.46 |  | YES | reject
Transaction ID | M |  | 9.2.1.62 |  | –
C-ID | M |  | 9.2.1.9 |  | YES | reject

## 9.1.31
9.1.31 | CELL DELETION RESPONSE
IE/Group Name | Presence | Range | IE type and reference | Semantics description | Criticality | Assigned Criticality
Message Discriminator | M |  | 9.2.1.45 |  | –
Message Type | M |  | 9.2.1.46 |  | YES | reject
Transaction ID | M |  | 9.2.1.62 |  | –
Criticality Diagnostics | O |  | 9.2.1.17 |  | YES | ignore

## 9.1.32
9.1.32 | RESOURCE STATUS INDICATION
IE/Group Name | Presence | Range | IE type and reference | Semantics description | Criticality | Assigned Criticality
Message Discriminator | M |  | 9.2.1.45 |  | –
Message Type | M |  | 9.2.1.46 |  | YES | ignore
Transaction ID | M |  | 9.2.1.62 |  | –
Indication Type | M |  | 9.2.1.36 |  | YES | ignore
CHOICE Indication Type | M |  |  |  | YES | ignore
>No Failure |  |  |  |  | –
>>Local Cell Information |  | 1.. <max LocalCellinNodeB > |  |  | EACH | ignore
>>>Local Cell ID | M |  | 9.2.1.38 |  | –
>>>Add/Delete Indicator | M |  | 9.2.1.1 |  | –
>>>DL or Global Capacity Credit | C-add |  | 9.2.1.20B |  | –
>>>UL Capacity Credit | O |  | 9.2.1.65A |  | –
>>>Common Channels Capacity Consumption Law | C-add |  | 9.2.1.9A |  | –
>>>Dedicated Channels Capacity Consumption Law | C-add |  | 9.2.1.20A |  | –
>>>Maximum DL Power Capability | C-add |  | 9.2.1.39 |  | –
>>>Minimum Spreading Factor | C-add |  | 9.2.1.47 |  | –
>>>Minimum DL Power Capability | C-add |  | 9.2.1.46A |  | –
>>>Local Cell Group ID | O |  | 9.2.1.37A |  | –
>>Local Cell Group Information |  | 0.. <maxLocalCellinNodeB> |  |  | EACH | ignore
>>>Local Cell Group ID | M |  | 9.2.1.37A |  | –
>>>DL or Global Capacity Credit | M |  | 9.2.1.20B |  | –
>>>UL Capacity Credit | O |  | 9.2.1.65A |  | –
>>>Common Channels Capacity Consumption Law | M |  | 9.2.1.9A |  | –
>>>Dedicated Channels Capacity Consumption Law | M |  | 9.2.1.20A |  | –
>Service Impacting |  |  |  |  | –
>>Local Cell Information |  | 0.. <maxLocalCellinNodeB> |  |  | EACH | ignore
>>>Local Cell ID | M |  | 9.2.1.38 |  | –
>>>DL or Global Capacity Credit | O |  | 9.2.1.20B |  | –
>>>UL Capacity Credit | O |  | 9.2.1.65A |  | –
>>>Common Channels Capacity Consumption Law | O |  | 9.2.2.3 |  | –
>>>Dedicated Channels Capacity Consumption Law | O |  | 9.2.1.20A |  | –
>>>Maximum DL Power Capability | O |  | 9.2.1.39 |  | –
>>>Minimum Spreading Factor | O |  | 9.2.1.47 |  | –
>>>Minimum DL Power Capability | O |  | 9.2.1.46A |  | –
>>Local Cell Group Information |  | 0.. <maxLocalCellinNodeB> |  |  | EACH | ignore
>>>Local Cell Group ID | M |  | 9.2.1.37A |  | –
>>>DL or Global Capacity Credit | O |  | 9.2.2.12 |  | –
>>>UL Capacity Credit | O |  | 9.2.2.60 |  | –
>>>Common Channels Capacity Consumption Law | O |  | 9.2.2.3 |  | –
>>>Dedicated Channels Capacity Consumption Law | O |  | 9.2.1.20A |  | –
>>Communication Control Port Information |  | 0.. <maxCCPinNodeB> |  |  | EACH | ignore
>>>Communication Control Port ID | M |  | 9.2.1.15 |  | –
>>>Resource Operational State | M |  | 9.2.1.52 |  | –
>>>Availability Status | M |  | 9.2.1.2 |  | –
>>Cell Information |  | 0.. <maxCellinNodeB> |  |  | EACH | ignore
>>>C-ID | M |  | 9.2.1.9 |  | –
>>>Resource Operational State | O |  | 9.2.1.52 |  | –
>>>Availability Status | O |  | 9.2.1.2 |  | –
>>>Primary SCH Information | O |  | Common Physical Channel Status Information 9.2.1.13A |  | YES | ignore
>>>Secondary SCH Information | O |  | Common Physical Channel Status Information 9.2.1.13A |  | YES | ignore
>>>Primary CPICH Information | O |  | Common Physical Channel Status Information 9.2.1.13A |  | YES | ignore
>>>Secondary CPICH Information |  | 0..<maxSCPICHCell> |  |  | EACH | ignore
>>>>Secondary CPICH Individual Information | M |  | Common Physical Channel Status Information 9.2.1.13A |  | –
>>>Primary CCPCH Information | O |  | Common Physical Channel Status Information 9.2.1.13A |  | YES | ignore
>>>BCH Information | O |  | Common Transport Channel Status Information 9.2.1.14B |  | YES | ignore
>>>Secondary CCPCH Information |  | 0..<maxSCCPCHCell> |  |  | EACH | ignore
>>>>Secondary CCPCH Individual Information | M |  | Common Physical Channel Status Information 9.2.1.13A |  | –
>>>PCH Information | O |  | Common Transport Channel Status Information 9.2.1.14B |  | YES | ignore
>>>PICH Information | O |  | Common Physical Channel Status Information 9.2.1.13A |  | YES | ignore
>>>FACH Information |  | 0.. <maxFACHCell> |  |  | EACH | ignore
>>>>FACH Individual Information | M |  | Common Transport Channel Status Information 9.2.1.14B |  | –
>>>PRACH Information |  | 0..<maxPRACHCell> |  |  | EACH | ignore
>>>>PRACH Individual Information | M |  | Common Physical Channel Status Information 9.2.1.13A |  | –
>>>RACH Information |  | 0.. <maxPRACHCell> |  |  | EACH | ignore
>>>>RACH Individual Information | M |  | Common Transport Channel Status Information 9.2.1.14B |  | –
>>>AICH Information |  | 0.. <maxPRACHCell> |  |  | EACH | ignore
>>>>AICH Individual Information | M |  | Common Physical Channel Status Information 9.2.1.13A |  | –
>>>PCPCH Information |  | 0..<maxPCPCHCell> |  |  | EACH | ignore
>>>>PCPCH Individual Information | M |  | Common Physical Channel Status Information 9.2.1.13A |  | –
>>>CPCH Information |  | 0.. <maxCPCHCell> |  |  | EACH | ignore
>>>>CPCH Individual Information | M |  | Common Transport Channel Status Information 9.2.1.14B |  | –
>>>AP-AICH Information |  | 0.. <maxCPCHCell> |  |  | EACH | ignore
>>>>AP-AICH Individual Information | M |  | Common Physical Channel Status Information 9.2.1.13A |  | –
>>>CD/CA-ICH Information |  | 0.. <maxCPCHCell> |  |  | EACH | ignore
>>>>CD/CA-ICH Individual Information | M |  | Common Physical Channel Status Information 9.2.1.13A |  | –
>>>SCH Information | O |  | Common Physical Channel Status Information 9.2.1.13A |  | YES | ignore
Cause | O |  | 9.2.1.6 |  | YES | ignore
Condition | Explanation
add | The IE shall be present if the Add/Delete Indicator IE is set to ”Add”.
Range bound | Explanation
MaxLocalCellinNodeB | Maximum number of Local Cells that can exist in the Node B
MaxCellinNodeB | Maximum number of C ID that can be configured in Node B
MaxCPCHCell | Maximum number of CPCHes that can be defined in a Cell
MaxSCPICHCell | Maximum number of Secondary CPICH that can be defined in a Cell.
MaxSCCPCHCell | Maximum number of Secondary CCPCH that can be defined in a Cell.
MaxFACHCell | Maximum number of FACHes that can be defined in a Cell
MaxPCPCHCell | Maximum number of PCPCHes that can be defined in a Cell
MaxPRACHCell | Maximum number of PRACHes and AICHes that can be defined in a Cell
MaxCCPinNodeB | Maximum number of communication control ports that can exist in the Node B

## 9.1.33
9.1.33 | SYSTEM INFORMATION UPDATE REQUEST
IE/Group Name | Presence | Range | IE type and reference | Semantics description | Criticality | Assigned Criticality
Message Discriminator | M |  | 9.2.1.45 |  | –
Message Type | M |  | 9.2.1.46 |  | YES | reject
Transaction ID | M |  | 9.2.1.62 |  | –
C-ID | M |  | 9.2.1.9 |  | YES | reject
BCCH Modification Time | O |  | 9.2.1.3 |  | YES | reject
MIB/SB/SIBInformation |  | 1.. |  |  | GLOBAL | reject
maxIB
>IB Type | M |  | 9.2.1.35 |  | –
>IB OC ID | M |  | 9.2.1.31A | In one message, every occurrence of IB Type can only be deleted once and/or added once. | _
>CHOICE IB DeletionIndicator | M |  |  |  | _
>>NoDeletion |  |  |  |  | –
>>>SIB Originator | C-SIB |  | 9.2.1.55 |  | –
>>>IB SG REP | O |  | 9.2.1.34 |  | –
>>>Segment Information |  | 1.. |  |  | GLOBAL | reject
maxIBSEG
>>>>IB SG POS | O |  | 9.2.1.33 |  | –
>>>>Segment type | C – CRNCOrigination |  | 9.2.1.53B |  | –
>>>>IB SG DATA | C – CRNCOrigination |  | 9.2.1.32 |  | –
>>Deletion |  |  | NULL |  | –
Range bound | Explanation
maxIB | Maximum number of information Blocks supported in one message.
maxIBSEG | Maximum number of segments for one Information Block
Explanation
Condition
CRNCOrigination | The IE shall be present if the SIB Originator IE is set to ”CRNC” or if the IB Type IE is set to “MIB”, “SB1” or “SB2”.
SIB | The IE shall be present if the IB Type IE is set to "SIB".

## 9.1.34
9.1.34 | SYSTEM INFORMATION UPDATE RESPONSE
IE/Group Name | Presence | Range | IE type and reference | Semantics description | Criticality | Assigned Criticality
Message Discriminator | M |  | 9.2.1.45 |  | –
Message Type | M |  | 9.2.1.46 |  | YES | reject
Transaction ID | M |  | 9.2.1.62 |  | –
Criticality Diagnostics | O |  | 9.2.1.17 |  | YES | ignore

## 9.1.35
9.1.35 | SYSTEM INFORMATION UPDATE FAILURE
IE/Group Name | Presence | Range | IE type and reference | Semantics description | Criticality | Assigned Criticality
Message Discriminator | M |  | 9.2.1.45 |  | –
Message Type | M |  | 9.2.1.46 |  | YES | reject
Transaction ID | M |  | 9.2.1.62 |  | –
Cause | M |  | 9.2.1.6 |  | YES | ignore
Criticality Diagnostics | O |  | 9.2.1.17 |  | YES | ignore

## 9.1.36
9.1.36 | RADIO LINK SETUP REQUEST
9.1.36.1 | FDD message
IE/Group Name | Presence | Range | IE type and reference | Semantics description | Criticality | Assigned Criticality
Message Discriminator | M |  | 9.2.1.45 |  | –
Message Type | M |  | 9.2.1.46 |  | YES | reject
CRNC Communication Context ID | M |  | 9.2.1.18 | The reserved value “All CRNCCC” shall not be used. | YES | reject
Transaction ID | M |  | 9.2.1.62 |  | –
UL DPCH Information |  | 1 |  |  | YES | reject
>UL Scrambling Code | M |  | 9.2.2.59 |  | –
>Min UL Channelisation Code length | M |  | 9.2.2.22 |  | –
>Max Number of UL DPDCHs | C – |  | 9.2.2.21 |  | –
CodeLen
>puncture Limit | M |  | 9.2.1.50 | For UL | –
>TFCS | M |  | 9.2.1.58 | for UL | –
>UL DPCCH Slot Format | M |  | 9.2.2.57 |  | –
> UL SIR Target | M |  | UL SIR |  | –
9.2.2.58
>Diversity mode | M |  | 9.2.2.9 |  | –
>SSDT cell ID Length | O |  | 9.2.2.45 |  | –
>S Field Length | C-FBI |  | 9.2.2.40 |  | –
DL DPCH Information |  | 1 |  |  | YES | reject
>TFCS | M |  | 9.2.1.58 | For DL | –
>DL DPCH Slot Format | M |  | 9.2.2.10 |  | –
>TFCI signalling mode | M |  | 9.2.2.50 |  | –
>TFCI presence | C-SlotFormat |  | 9.2.1.57 |  | –
>Multiplexing Position | M |  | 9.2.2.23 |  | –
>PDSCH RL ID | C-DSCH |  | RL ID |  | –
9.2.1.53
>PDSCH code mapping | C-DSCH |  | 9.2.2.25 |  | –
>Power Offset Information |  | 1 |  |  | –
>>PO1 | M |  | Power Offset | Power offset for the TFCI bits | –
9.2.2.29
>>PO2 | M |  | Power Offset | Power offset for the TPC bits | –
9.2.2.29
>>PO3 | M |  | Power Offset | Power offset for the pilot bits | _
9.2.2.29
>FDD TPC DL Step Size | M |  | 9.2.2.16 |  | –
>Limited Power Increase | M |  | 9.2.2.18A |  | –
>Inner Loop DL PC Status | M |  | 9.2.2.18B |  | –
DCH Information | M |  | DCH FDD Information9.2.2.4D |  | YES | reject
DSCH Information | O |  | DSCH FDD Information 9.2.2.13B |  | YES | reject
TFCI2 bearer information |  | 0..1 |  |  | YES | ignore
>ToAWS | M |  | 9.2.1.61 |  | -
>ToAWE | M |  | 9.2.1.60 |  | -
RL Information |  | 1 to <maxnoofRLs> |  |  | EACH | notify
>RL ID | M |  | 9.2.1.53 |  | –
>C-ID | M |  | 9.2.1.9 |  | –
>First RLS Indicator | M |  | 9.2.2.16A |  | –
>Frame Offset | M |  | 9.2.1.31 |  | –
>Chip Offset | M |  | 9.2.2.2 |  | –
>Propagation Delay | O |  | 9.2.2.35 |  | –
>Diversity Control Field | C – |  | 9.2.1.25 |  | –
NotFirstRL
>DL Code Information | M |  | FDD DL Code Information 9.2.2.14A |  | –
>Initial DL transmission Power | M |  | DL Power | Initial power on DPCH | –
9.2.1.21
>Maximum DL power | M |  | DL Power | Maximum allowed power on DPCH | –
9.2.1.21
>Minimum DL power | M |  | DL Power | Minimum allowed power on DPCH | –
9.2.1.21
>SSDT Cell Identity | O |  | 9.2.2.44 |  | –
>Transmit Diversity Indicator | C – |  | 9.2.2.53 |  | –
Diversity mode
Transmission Gap Pattern Sequence Information | O |  | 9.2.2.53A |  | YES | reject
Active Pattern Sequence Information | O |  | 9.2.2.A |  | YES | reject
Condition | Explanation
CodeLen | The IE shall be present if Min UL Channelisation Code Length IE equals to 4.
FBI | The IE shall be present if the UL DPCCH Slot Format IE indicates a slot format with 1 or 2 FBI bits (see ref.[7]).
NotFirstRL | The IE shall be present if the RL is not the first one in the RL Information IE.
DSCH | The IE shall be present if the DSCH Information IE is present.
SlotFormat | This IE is only present if the DL DPCH slot format is equal to any of the value 12 to 16.
Diversity mode | The IE shall be present if Diversity Mode IE in UL DPCH Information IE is not set to “none”.
Range bound | Explanation
MaxnoofRLs | Maximum number of RLs for one UE.

## 9.1.37
9.1.37 | RADIO LINK SETUP RESPONSE
9.1.37.1 | FDD message
IE/Group Name | Presence | Range | IE type and reference | Semantics description | Criticality | Assigned Criticality
Message Discriminator | M |  | 9.2.1.45 |  | –
Message Type | M |  | 9.2.1.46 |  | YES | reject
CRNC Communication Context ID | M |  | 9.2.1.18 | The reserved value “All CRNCCC” shall not be used. | YES | ignore
Transaction ID | M |  | 9.2.1.62 |  | –
Node B Communication Context ID | M |  | 9.2.1.48 | The reserved value “All NBCC” shall not be used. | YES | ignore
Communication Control Port ID | M |  | 9.2.1.15 |  | YES | ignore
RL Information Response |  | 1 to <maxnoofRLs> |  |  | EACH | ignore
>RL ID | M |  | 9.2.1.53 |  | –
>RL Set ID | M |  | 9.2.2.39
>Received total wide band power | M |  | 9.2.2.39A |  | –
>Diversity Indication | C-NotFirstRL |  | 9.2.1.26 |  | –
>CHOICE diversity Indication | M |  |  |  | –
>>Combining |  |  |  |  | –
>>>RL ID | M |  | 9.2.1.53 | Reference RL ID for the combining | –
>>Non Combining or First RL |  |  |  |  | –
>>>DCH Information Response | M |  | 9.2.1.20C |  | -
>DSCH Information Response | O |  | 9.2.1.27A |  | YES | ignore
>SSDT Support Indicator | M |  | 9.2.2.46 |  | –
TFCI2 Bearer Information Response | O |  | 9.2.2.49A |  | YES | ignore
Criticality Diagnostics | O |  | 9.2.1.17 |  | YES | ignore
Condition | Explanation
NotFirstRL | The IE shall be present if the RL is not the first one in the Response IE.
Range bound | Explanation
MaxnoofRLs | Maximum number of RLs for one UE.

## 9.1.38
9.1.38 | RADIO LINK SETUP FAILURE
9.1.38.1 | FDD Message
IE/Group Name | Presence | Range | IE type and reference | Semantics description | Criticality | Assigned Criticality
Message Discriminator | M |  | 9.2.1.45 |  | –
Message Type | M |  | 9.2.1.46 |  | YES | reject
CRNC Communication Context ID | M |  | 9.2.1.18 | The reserved value “All CRNCCC” shall not be used. | YES | ignore
Transaction ID | M |  | 9.2.1.62 |  | –
Node B Communication Context ID | C-Success |  | 9.2.1.48 | The reserved value “All NBCC” shall not be used | YES | ignore
Communication Control Port ID | O |  | 9.2.1.15 |  | YES | ignore
CHOICE Cause Level | M |  |  |  | YES | ignore
>General |  |  |  |  | –
>>Cause | M |  | 9.2.1.6 |  | –
>RL specific |  |  |  |  | –
>>Unsuccessful RL Information Response |  | 1 to |  |  | EACH | ignore
<maxnoofRLs>
>>>RL ID | M |  | 9.2.1.53 |  | –
>>>Cause | M |  | 9.2.1.6 |  | –
>>Successful RL Information Response |  | 0 to |  |  | EACH | ignore
<maxnoofRLs–1>
>>>RL ID | M |  | 9.2.1.53 |  | –
>>>RL Set ID | M |  | 9.2.2.39
>>>Received total wide band power | M |  | 9.2.2.39A |  | –
>>>Diversity Indication | C-NotFirstRL |  | 9.2.1.26 |  | –
>>>CHOICE Diversity Indication | M |  |  |  | –
>>>>Combining |  |  |  |  | –
>>>>>RL ID | M |  | 9.2.1.53 | Reference RL ID for the combining | –
>>>>Non Combining or First RL |  |  |  |  | –
>>>>>DCH Information Response | M |  | 9.2.1.20C |  | -
>>>DSCH Information Response | O |  | 9.2.1.27A |  | YES | ignore
>>>TFCI2 Bearer Information Response | O |  | 9.2.2.49A |  | -
>>>SSDT Support Indicator | M |  | 9.2.2.46 |  | –
Criticality Diagnostics | O |  | 9.2.1.17 |  | YES | ignore
Explanation
Condition
Success | The IE shall be present if at least one of the radio links has been successfully set up.
NotFirstRL | The IE shall be present if the RL is not the first one in the Successful RL Information Response IE.
Range bound | Explanation
MaxnoofRLs | Maximum number of RLs for one UE.

## 9.1.39
9.1.39 | RADIO LINK ADDITION REQUEST
9.1.39.1 | FDD Message
IE/Group Name | Presence | Range | IE type and reference | Semantics description | Criticality | Assigned Criticality
Message Discriminator | M |  | 9.2.1.45 |  | –
Message Type | M |  | 9.2.1.46 |  | YES | reject
Node B Communication Context ID | M |  | 9.2.1.48 | The reserved value “All NBCC” shall not be used. | YES | reject
Transaction ID | M |  | 9.2.1.62 |  | –
Compressed Mode Deactivation Flag | O |  | 9.2.2.3A |  | YES | reject
RL Information |  | 1..<maxnoofRL-1> |  |  | EACH | notify
>RL ID | M |  | 9.2.1.53 |  | –
>C-ID | M |  | 9.2.1.9 |  | –
>Frame Offset | M |  | 9.2.1.31 |  | –
>Chip Offset | M |  | 9.2.2.2 |  | –
>Diversity Control Field | M |  | 9.2.1.25 |  | –
>DL Code Information | M |  | FDD DL Code Information 9.2.2.14A |  | –
>Initial DL transmission power | O |  | DL Power | Initial power on DPCH | –
9.2.1.21
>Maximum DL power | O |  | DL Power | Maximum allowed power on DPCH | –
9.2.1.21
>Minimum DL power | O |  | DL Power | Minimum allowed power on DPCH | –
9.2.1.21
>SSDT Cell Identity | O |  | 9.2.2.44 |  | –
>Transmit Diversity Indicator | O |  | 9.2.2.53 |  | –
Range bound | Explanation
MaxnoofRL | Maximum number of RLs for one UE

## 9.1.40
9.1.40 | RADIO LINK ADDITION RESPONSE
9.1.40.1 | FDD message
IE/Group Name | Presence | Range | IE type and reference | Semantics description | Criticality | Assigned Criticality
Message Discriminator | M |  | 9.2.1.45 |  | –
Message Type | M |  | 9.2.1.46 |  | YES | reject
CRNC Communication Context ID | M |  | 9.2.1.18 | The reserved value “All CRNCCC” shall not be used. | YES | ignore
Transaction ID | M |  | 9.2.1.62 |  | –
RL Information Response |  | 1..<maxnoofRL-1> |  |  | EACH | ignore
>RL ID | M |  | 9.2.1.53 |  | –
>RL Set ID | M |  | 9.2.2.9 |  | –
> Received total wide band power | M |  | 9.2.2.39A |  | –
>Diversity Indication | M |  | 9.2.1.26 |  | –
>CHOICE Diversity Indication | M |  |  |  | –
>>Combining |  |  |  |  | –
>>>RL ID | M |  | 9.2.1.53 | Reference RL | –
>>Non combining |  |  |  |  | –
>>>DCH Information Response | M |  | 9.2.1.20C |  | –
>SSDT support indicator | M |  | 9.2.2.46 |  | –
Criticality Diagnostics | O |  | 9.2.1.17 |  | YES | ignore
Range bound | Explanation
MaxnoofRL | Maximum number of RLs for one UE

## 9.1.41
9.1.41 | RADIO LINK ADDITION FAILURE
9.1.41.1 | FDD Message
IE/Group Name | Presence | Range | IE type and reference | Semantics description | Criticality | Assigned Criticality
Message Discriminator | M |  | 9.2.1.45 |  | –
Message Type | M |  | 9.2.1.46 |  | YES | reject
CRNC Communication Context ID | M |  | 9.2.1.18 | The reserved value “All CRNCCC” shall not be used. | YES | ignore
Transaction ID | M |  | 9.2.1.62 |  | –
CHOICE Cause Level | M |  |  |  | YES | Ignore
>General |  |  |  |  | –
>>Cause | M |  | 9.2.1.6 |  | –
>RL specific |  |  |  |  | –
>>Unsuccessful RL Information Response |  | 1..<maxnoofRL-1> |  |  | EACH | ignore
>>>RL ID | M |  | 9.2.1.53 |  | –
>>>Cause | M |  | 9.2.1.6 |  | –
>>Succcessful RL Information Response |  | 0..<maxnoofRL-2> |  |  | EACH | ignore
>>>RL ID | M |  | 9.2.1.53 |  | –
>>>RL Set ID | M |  | 9.2.2.39
>>> Received total wide band power | M |  | 9.2.2.39A |  | –
>>>Diversity Indication | M |  | 9.2.1.26 |  | –
>>>CHOICE Diversity Indication | M |  |  |  | –
>>>>Combining |  |  |  |  | –
>>>>>RL ID | M |  | 9.2.1.53 | Reference RL | –
>>>>Non combining |  |  |  |  | –
>>>>>DCH Information Response | M |  | 9.2.1.20C |  | –
>>>SSDT support indicator | M |  | 9.2.2.46 |  | –
Criticality Diagnostics | O |  | 9.2.1.17 |  | YES | ignore
Range bound | Explanation
MaxnoofRL | Maximum number of RLs for one UE

## 9.1.42
9.1.42 | RADIO LINK RECONFIGURATION PREPARE
9.1.42.1 | FDD Message
IE/Group Name | Presence | Range | IE Type and Reference | Semantic Description | Criticality | Assigned Criticality
Message Discriminator | M |  | 9.2.1.45 |  | –
Message Type | M |  | 9.2.1.46 |  | YES | reject
Node B Communication Context ID | M |  | 9.2.1.18 | The reserved value “All NBCC” shall not be used. | YES | reject
Transaction ID | M |  | 9.2.1.62 |  | –
UL DPCH Information |  | 0..1 |  |  | YES | reject
>UL Scrambling code | O |  | 9.2.2.59 |  | –
>UL SIR Target | O |  | UL SIR |  | –
9.2.2.58
>Min UL Channelistion Code Length | O |  | 9.2.2.22 |  | –
>Max Number of UL DPDCHs | C – CodeLen |  | 9.2.2.21 |  | –
>Puncture Limit | O |  | 9.2.1.50 | For UL | –
>TFCS | O |  | 9.2.1.58 |  | –
>UL DPCCH Slot Format | O |  | 9.2.2.57 |  | –
>Diversity mode | O |  | 9.2.2.9 |  | –
>SSDT Cell Identity Length | O |  | 9.2.2.45 |  | –
>S-Field Length | O |  | 9.2.2.40 |  | –
DL DPCH Information |  | 0..1 |  |  | YES | reject
>TFCS | O |  | 9.2.1.58 |  | –
>DL DPCH Slot Format | O |  | 9.2.2.10 |  | –
>TFCI Signalling Mode | O |  | 9.2.2.50 |  | –
>TFCI presence | C-Slot Format |  | 9.2.1.57 |  | –
>Multiplexing Position | O |  | 9.2.2.23 |  | –
>PDSCH code mapping | O |  | 9.2.2.25 |  | –
>PDSCH RL ID | O |  | RL ID |  | –
9.2.1.53
>Limited Power Increase | O |  | 9.2.2.18A |  | –
DCHs to Modify | O |  | DCHs FDD to Modify 9.2.2.4E |  | YES | reject
DCHs to Add | O |  | DCH FDD Information 9.2.2.4D |  | YES | reject
DCHs to Delete |  | 0..<maxnoofDCHs> |  |  | GLOBAL | reject
>DCH ID | M |  | 9.2.1.20 |  | –
DSCH to modify |  | 0..<maxnoofDSCHs> |  |  | YES | reject
>DSCH ID | M |  | 9.2.1.27 |  | –
>Transport Format Set | O |  | 9.2.1.59 | For the DL. | –
>Allocation/Retention Priority | O |  | 9.2.1.1A |  | –
>Frame Handling Priority | O |  | 9.2.1.30 |  | –
>ToAWS | O |  | 9.2.1.61 |  | –
>ToAWE | O |  | 9.2.1.60 |  | –
>Transport Bearer Request | M |  | 9.2.1.62A |  | –
Indicator
DSCH to add | O |  | DSCH FDD Information 9.2.2.13B |  | YES | reject
DSCH to Delete |  | 0..<maxnoofDSCHs> |  |  | YES | reject
>DSCH ID | M |  | 9.2.1.27 |  | –
TFCI2 bearer specific information |  | 0..1 |  |  | YES | reject
>CHOICE TFCI2 bearer action | M |  |  |  | –
>>Add or modify |  |  |  |  | –
>>>ToAWS | M |  | 9.2.1.61 |  | –
>>>ToAWE | M |  | 9.2.1.60 |  | –
>>Delete |  |  | NULL |  | –
RL Information |  | 0..<maxnoofRLs> |  |  | EACH | reject
>RL ID | M |  | 9.2.1.53 |  | –
>DL Code Information | O |  | FDD DL Code Information 9.2.2.14A |  | –
>Maximum DL Power | O |  | DL Power | Maximum allowed power on DPCH | –
9.2.1.21
>Minimum DL Power | O |  | DL Power | Minimum allowed power on DPCH | –
9.2.1.21
>SSDT Indication | O |  | 9.2.2.47 |  | –
>SSDT Cell Identity | C– SSDTIndON |  | 9.2.2.44 |  | –
>Transmit Diversity Indicator | C – |  | 9.2.2.53 |  | –
Diversity mode
Transmission Gap Pattern Sequence Information | O |  | 9.2.2.53A |  | YES | reject
Condition | Explanation
SSDTIndON | The IE shall be present if the SSDT Indication IE is set to 'SSDT Active in the UE'.
CodeLen | The IE shall be present if Min UL Channelisation Code length IE equals to 4.
SlotFormat | The IE shall be present if the DL DPCH Slot Format IE is equal to any of the values from 12 to 16.
Diversity mode | The IE shall be present if the Diversity Mode IE is present in the UL DPCH Information IE and is not set to “none”.
Range Bound | Explanation
MaxnoofDCHs | Maximum number of DCHs for a UE.
MaxnoofDSCHs | Maximum number of DSCHs for a UE.
MaxnoofRLs | Maximum number of RLs for a UE.

## 9.1.43
9.1.43 | RADIO LINK RECONFIGURATION READY
IE/Group name | Presence | Range | IE Type and Reference | Semantic Description | Criticality | Assigned Criticality
Message Discriminator | M |  | 9.2.1.45 |  | –
Message Type | M |  | 9.2.1.46 |  | YES | reject
CRNC Communication Context ID | M |  | 9.2.1.18 | The reserved value “All CRNCCC” shall not be used. | YES | ignore
Transaction ID | M |  | 9.2.1.62 |  | –
RL Information Response |  | 0..<maxnoofRLs> |  | Only one RL information response group for one group of combined RLs shall be present | EACH | ignore
>RL ID | M |  | 9.2.1.53 |  | –
>DCH Information Response | O |  | 9.2.1.20C |  | YES | ignore
>DSCH Information Response | O |  | 9.2.1.27A |  | YES | ignore
>USCH Information Response | O |  | 9.2.3.29 | TDD only | YES | ignore
>TFCI2 Bearer Information Response | O |  | 9.2.2.49A |  | –
Criticality Diagnostics | O |  | 9.2.1.17 |  | YES | ignore
Range Bound | Explanation
MaxnoofRLs | Maximum number of RLs for a UE.

## 9.1.44
9.1.44 | RADIO LINK RECONFIGURATION FAILURE
IE/Group Name | Presence | Range | IE Type and Reference | Semantic Description | Criticality | Assigned Criticality
Message Discriminator | M |  | 9.2.1.45 |  | –
Message Type | M |  | 9.2.1.46 |  | YES | reject
CRNC Communication Context ID | M |  | 9.2.1.18 | The reserved value “All CRNCCC” shall not be used. | YES | ignore
Transaction ID | M |  | 9.2.1.62 |  | –
CHOICE Cause Level | M |  |  |  | YES | ignore
>General |  |  |  |  | –
>>Cause | M |  | 9.2.1.6 |  | YES | ignore
>RL specific |  |  |  |  | –
>>RLs Causing Reconfiguration Failure |  | 0..<maxnoofRLs> |  |  | EACH | ignore
>>>RL ID | M |  | 9.2.1.53 |  | –
>>>Cause | M |  | 9.2.1.6 |  | –
Criticality Diagnostics | O |  | 9.2.1.17 |  | YES | ignore
Range Bound | Explanation
MaxnoofRLs | Maximum number of RLs for a UE.

## 9.1.45
9.1.45 | RADIO LINK RECONFIGURATION COMMIT
IE/Group Name | Presence | Range | IE Type and Reference | Semantic Description | Criticality | Assigned Criticality
Message Discriminator | M |  | 9.2.1.45 |  | –
Message type | M |  | 9.2.1.46 |  | YES | ignore
Node B Communication Context ID | M |  | 9.2.1.48 | The reserved value “All NBCC” shall not be used. | YES | ignore
Transaction ID | M |  | 9.2.1.62 |  | –
CFN | M |  | 9.2.1.7 |  | YES | ignore
Active Pattern Sequence Information | O |  | 9.2.2.A |  | YES | ignore

## 9.1.46
9.1.46 | RADIO LINK RECONFIGURATION CANCEL
IE/Group Name | Presence | Range | IE Type and Reference | Semantic Description | Criticality | Assigned Criticality
Message Discriminator | M |  | 9.2.1.45 |  | –
Message type | M |  | 9.2.1.46 |  | YES | ignore
Node B Communication Context ID | M |  | 9.2.1.48 | The reserved value “All NBCC” shall not be used. | YES | ignore
Transaction ID | M |  | 9.2.1.62 |  | –

## 9.1.47
9.1.47 | RADIO LINK RECONFIGURATION REQUEST
9.1.47.1 | FDD Message
IE/Group Name | Presence | Range | IE Type and Reference | Semantic Description | Criticality | Assigned Criticality
Message Discriminator | M |  | 9.2.1.45 |  | –
Message Type | M |  | 9.2.1.46 |  | YES | reject
Node B Communication Context ID | M |  | 9.2.1.48 | The reserved value “All NBCC” shall not be used. | YES | reject
Transaction ID | M |  | 9.2.1.62 |  | –
UL DPCH Information |  | 0..1 |  |  | YES | reject
>TFCS | O |  | 9.2.1.58 | For the UL. | –
DL DPCH Information |  | 0..1 |  |  | YES | reject
>TFCS | O |  | 9.2.1.58 | For the DL. | –
>TFCI Signalling Mode | O |  | 9.2.2.50 |  | –
>Limited Power Increase | O |  | 9.2.2.18A |  | –
DCHs to Modify | O |  | DCHs FDD to Modify 9.2.2.4E |  | YES | reject
DCHs to Add | O |  | DCH FDD Information 9.2.2.4D |  | YES | reject
DCHs to Delete |  | 0..<maxnoofDCHs> |  |  | GLOBAL | reject
>DCH ID | M |  | 9.2.1.20 |  | –
Radio Link Information |  | 0..<maxnoofRLs> |  |  | EACH | reject
>RL ID | M |  | 9.2.1.53 |  | –
>Maximum DL Power | O |  | DL Power | Maximum allowed power on DPCH | –
9.2.1.21
>Minimum DL Power | O |  | DL Power | Minimum allowed power on DPCH | –
9.2.1.21
>DL Code Information | C-SF/2 |  | FDD DL Code Information 9.2.2.14A |  | –
Transmission Gap Pattern Sequence Information | O |  | 9.2.2.53A |  | YES | reject
Range Bound | Explanation
MaxnoofDCHs | Maximum number of DCHs for a UE.
MaxnoofRLs | Maximum number of RLs for a UE.
Condition | Explanation
SF/2 | The IE shall be present if the Transmission Gap Pattern Sequence Information IE is included and the indicated Downlink Compressed Mode method for at least one of the included Transmission Gap Pattern Sequence is set to "SF/2".

## 9.1.48
9.1.48 | RADIO LINK RECONFIGURATION RESPONSE
IE/Group Name | Presence | Range | IE Type and Reference | Semantic Description | Criticality | Assigned Criticality
Message Discriminator | M |  | 9.2.1.45 |  | –
Message Type | M |  | 9.2.1.46 |  | YES | reject
CRNC Communication Context ID | M |  | 9.2.1.18 | The reserved value “All CRNCCC” shall not be used. | YES | ignore
Transaction ID | M |  | 9.2.1.62 |  | –
RL Information Response |  | 0..<maxnoofRLs> |  | Only one RL information response group for one group of combined RLs shall be present | EACH | ignore
>RL ID | M |  | 9.2.1.53 |  | –
>DCH Information Response | O |  | 9.2.1.20C |  | YES | ignore
Criticality Diagnostics | O |  | 9.2.1.17 |  | YES | ignore
Range bound | Explanation
MaxnoofRLs | Maximum number of RLs for a UE.

## 9.1.49
9.1.49 | RADIO LINK DELETION REQUEST
IE/Group Name | Presence | Range | IE type and reference | Semantics description | Criticality | Assigned Criticality
Message Discriminator | M |  | 9.2.1.45 |  | –
Message Type | M |  | 9.2.1.46 |  | YES | reject
Node B Communication Context ID | M |  | 9.2.1.48 | The reserved value “All NBCC” shall not be used. | YES | reject
CRNC Communication Context ID | M |  | 9.2.1.18 |  | YES | reject
Transaction ID | M |  | 9.2.1.62 |  | –
RL Information |  | 1..<maxnoofRLs> |  |  | EACH | notify
>RL ID | M |  | 9.2.1.53 |  | –
Range bound | Explanation
MaxnoofRLs | Maximum number of radio links for one UE

## 9.1.50
9.1.50 | RADIO LINK DELETION RESPONSE
IE/Group Name | Presence | Range | IE type and reference | Semantics description | Criticality | Assigned Criticality
Message Discriminator | M |  | 9.2.1.45 |  | –
Message Type | M |  | 9.2.1.46 |  | YES | reject
CRNC Communication Context ID | M |  | 9.2.1.18 | The reserved value “All CRNCCC” shall not be used. | YES | ignore
Transaction ID | M |  | 9.2.1.62 |  | –
Criticality Diagnostics | O |  | 9.2.1.17 |  | YES | ignore

## 9.1.51
9.1.51 | DL POWER CONTROL REQUEST [FDD]
IE/Group Name | Presence | Range | IE type and reference | Semantics description | Criticality | Assigned Criticality
Message Discriminator | M |  | 9.2.1.45 |  | –
Message Type | M |  | 9.2.1.46 |  | YES | ignore
Node B Communication Context ID | M |  | 9.2.1.48 | The reserved value “All NBCC” shall not be used. | YES | ignore
Transaction ID | M |  | 9.2.1.62 |  | –
Power Adjustment Type | M |  | 9.2.2.27 |  | YES | ignore
DL Reference Power | C-Common |  | DL power | Power on DPCH | YES | Ignore
9.2.1.21
Inner Loop DL PC Status | O |  | 9.2.2.18B |  | YES | ignore
DL Reference Power Information | C-Individual | 1..<maxnoofRLs> |  |  | GLOBAL | ignore
>RL ID | M |  | 9.2.1.53 |  | –
>DL Reference Power | M |  | DL power | Power on DPCH | –
9.2.1.21
Max Adjustment Step | C-CommonOrIndividual |  | 9.2.2.20 |  | YES | ignore
Adjustment Period | C-CommonOrIndividual |  | 9.2.2.B |  | YES | ignore
Adjustment Ratio | C-CommonOrIndividual |  | 9.2.2.C |  | YES | ignore
Condition | Explanation
Common | The IE shall be present if the 'Adjustment Type IE is equal to ”Common”.
Individual | The IE shall be present if the Adjustment Type IE is equal to ”Individual”.
CommonOrIndividual | The IE shall be present if the Adjustment Type IE is equal to ”Common” or ”Individual”.
Range Bound | Explanation
MaxnoofRLs | Maximum number of Radio Links for a UE

## 9.1.52
9.1.52 | DEDICATED MEASUREMENT INITIATION REQUEST
IE/Group Name | Presence | Range | IE Type and Reference | Semantics Description | Criticality | Assigned Criticality
Message Discriminator | M |  | 9.2.1.45 |  | –
Message Type | M |  | 9.2.1.46 |  | YES | reject
Node B Communication Context ID | M |  | 9.2.1.48 | The reserved value “All NBCC” shall not be used when the Report characteristics type is set to “On-Demand”. | YES | reject
Transaction ID | M |  | 9.2.1.62 |  | –
Measurement ID | M |  | 9.2.1.42 |  | YES | reject
Dedicated Measurement Object Type | M |  | 9.2.1.22 |  | YES | reject
CHOICE Dedicated Measurement Object Type | M |  |  |  | YES | reject
>RL |  |  |  |  | –
>>RL Information |  | 1..<maxnoofRLs> |  |  | EACH | reject
>>>RL ID | M |  | 9.2.1.53 |  | –
>>>DPCH ID | O |  | 9.2.3.5 | TDD only | –
>RLS |  |  |  | FDD only | –
>>RL Set Information |  | 1..<maxnoofRLSets> |  |  | –
>>>RL Set ID | M |  | 9.2.2.39 |  | –
>ALL RL |  |  | NULL |  | –
>ALL RLS |  |  | NULL | FDD only | –
Dedicated Measurement Type | M |  | 9.2.1.23 |  | YES | reject
Measurement Filter Coefficient | O |  | 9.2.1.41 |  | YES | reject
Report Characteristics | M |  | 9.2.1.51 |  | YES | reject
CFN reporting indicator | M |  | FN reporting indicator 9.2.1.29B |  | YES | reject
CFN | O |  | 9.2.1.7 |  | YES | reject
Range | Explanation
MaxnoofRLs | Maximum number of individual RLs a measurement can be started on.
MaxnoofRLSets | Maximum number of individual RL Sets a measurement can be started on.

## 9.1.53
9.1.53 | DEDICATED MEASUREMENT INITIATION RESPONSE
IE/Group Name | Presence | Range | IE Type and Reference | Semantics Description | Criticality | Assigned Criticality
Message Discriminator | M |  | 9.2.1.45 |  | –
Message Type | M |  | 9.2.1.46 |  | YES | reject
CRNC Communication Context ID | M |  | 9.2.1.18 |  | YES | ignore
Transaction ID | M |  | 9.2.1.62 |  | –
Measurement ID | M |  | 9.2.1.42 |  | YES | ignore
CHOICE Dedicated Measurement Object Type | O |  |  | Dedicated Measurement Object Type the measurement was initiated with | YES | ignore
>RL or ALL RL |  |  |  |  | –
>>RL Information |  | 1..<maxnoofRLs> |  |  | EACH | ignore
>>>RL ID | M |  | 9.2.1.53 |  | –
>>>DPCH ID | O |  | 9.2.3.5 | TDD only | –
>>>Dedicated Measurement Value | M |  | 9.2.1.24 |  | –
>>>CFN | O |  | 9.2.1.7 | Dedicated Measurement Time Reference | _
>RLS or ALL RLS |  |  |  | FDD only | –
>>RL Set Information |  | 1..<maxnoofRLSets> |  |  | –
>>>RL Set ID | M |  | 9.2.2.39 |  | –
>>>Dedicated Measurement Value | M |  | 9.2.1.24 |  | –
>>>CFN | O |  | 9.2.1.7 | Dedicated Measurement Time Reference | _
Criticality Diagnostics | O |  | 9.2.1.17 |  | YES | ignore
Range | Explanation
MaxnoofRLs | Maximum number of individual RLs the measurement can be started on.
MaxnoofRLSets | Maximum number of individual RL Sets a measurement can be started on.

## 9.1.54
9.1.54 | DEDICATED MEASUREMENT INITIATION FAILURE
IE/Group Name | Presence | Range | IE Type and Reference | Semantics Description | Criticality | Assigned Criticality
Message Discriminator | M |  | 9.2.1.45 |  | –
Message Type | M |  | 9.2.1.46 |  | YES | reject
CRNC Communication Context ID | M |  | 9.2.1.18 |  | YES | ignore
Transaction ID | M |  | 9.2.1.62 |  | –
Measurement ID | M |  | 9.2.1.42 |  | YES | ignore
Cause | M |  | 9.2.1.6 |  | YES | ignore
Criticality Diagnostics | O |  | 9.2.1.17 |  | YES | ignore

## 9.1.55
9.1.55 | DEDICATED MEASUREMENT REPORT
IE/Group Name | Presence | Range | IE Type and Reference | Semantics Description | Criticality | Assigned Criticality
Message Discriminator | M |  | 9.2.1.45 |  | –
Message Type | M |  | 9.2.1.46 |  | YES | ignore
CRNC Communication Context ID | M |  | 9.2.1.48 | The reserved value “All CRNCCC” shall not be used. | YES | ignore
Transaction ID | M |  | 9.2.1.62 |  | –
Measurement ID | M |  | 9.2.1.42 |  | YES | ignore
CHOICE Dedicated Measurement Object Type | M |  |  | Dedicated Measurement Object Type the measurement was initiated with | YES | ignore
>RL or ALL RL |  |  |  |  | –
>>RL Information |  | 1..<maxnoofRLs> |  |  | EACH | ignore
>>>RL ID | M |  | 9.2.1.53 |  | –
>>>DPCH ID | O |  | 9.2.3.5 | TDD only | –
>>>Dedicated Measurement Value Information | M |  | 9.2.1.24A |  | –
>RLS or ALL RLS |  |  |  | FDD only | –
>>RL Set Information |  | 1..<maxnoofRLSets> |  |  | EACH | ignore
>>>RL Set ID | M |  | 9.2.1.39 |  | –
>>>Dedicated Measurement Value Information | M |  | 9.2.1.24A |  | –
Range | Explanation
MaxnoofRLs | Maximum number of individual RLs the measurement can be started on.
MaxnoofRLSets | Maximum number of individual RL Sets a measurement can be started on.

## 9.1.56
9.1.56 | DEDICATED MEASUREMENT TERMINATION REQUEST
IE/Group Name | Presence | Range | IE Type and Reference | Semantics Description | Criticality | Assigned Criticality
Message Discriminator | M |  | 9.2.1.45 |  | –
Message Type | M |  | 9.2.1.46 |  | YES | ignore
Node B Communication Context ID | M |  | 9.2.1.48 | The reserved value ’All NBCC’ shall be used if this value was used when initiating the measurement. Otherwise, the reserved value ‘All NBCC’ shall not be used. | YES | ignore
Transaction ID | M |  | 9.2.1.62 |  | –
Measurement ID | M |  | 9.2.1.42 |  | YES | ignore

## 9.1.57
9.1.57 | DEDICATED MEASUREMENT FAILURE INDICATION
IE/Group Name | Presence | Range | IE Type and Reference | Semantics Description | Criticality | Assigned Criticality
Message Discriminator | M |  | 9.2.1.45 |  | –
Message Type | M |  | 9.2.1.46 |  | YES | ignore
CRNC Communication Context ID | M |  | 9.2.1.18 | The reserved value ‘All CRNCCC’ shall be used if the Node B Communication Context ID was set to ‘All NBCC’ when initiating the measurement. Otherwise, the reserved value ‘All CRNCCC’ shall not be used. | YES | ignore
Transaction ID | M |  | 9.2.1.62 |  | –
Measurement ID | M |  | 9.2.1.42 |  | YES | ignore
Cause | M |  | 9.2.1.6 |  | YES | ignore

## 9.1.58
9.1.58 | RADIO LINK FAILURE INDICATION
IE/Group Name | Presence | Range | IE type and reference | Semantics description | Criticality | Assigned Criticality
Message Discriminator | M |  | 9.2.1.45 |  | –
Message Type | M |  | 9.2.1.46 |  | YES | ignore
CRNC Communication Context ID | M |  | 9.2.1.18 | The reserved value “All CRNCCC” shall not be used. | YES | ignore
Transaction ID | M |  | 9.2.1.62 |  | –
CHOICE Reporting Object | M |  |  | Object for which the Failure shall be reported. | YES | ignore
>RL |  |  |  |  | –
>>RL Information |  | 1 to |  |  | EACH | ignore
<MaxnoofRLs>
>>>RL ID | M |  | 9.2.1.53 |  | –
>>>Cause | M |  | 9.2.1.6 |  | –
>RL Set |  |  |  |  | –
>>RL Set Information |  | 1 to <MaxnoofRLSets> |  |  | EACH | ignore
>>>RL Set ID | M |  | 9.2.2.39 |  | –
>>>Cause | M |  | 9.2.1.6 |  | –
>CCTrCH
>>RL ID | M |  | 9.2.1.53 |  | –
>>CCTrCH List |  | 1 to <MaxnoCCTrCH> |  |  | EACH | ignore
>>>CCTrCH ID | M |  | CCTrCH ID |  | –
9.2.3.3
>>>Cause | M |  | 9.2.1.6 |  | –
Range bound | Explanation
MaxnoofRLs | Maximum number of RLs for one UE.
MaxnoofRLSets | Maximum number of RL Sets for one UE.
MaxnoofCCTrCHs | Maximum number of CCTrCHs for a UE.

## 9.1.59
9.1.59 | RADIO LINK RESTORE INDICATION
IE/Group Name | Presence | Range | IE type and reference | Semantics description | Criticality | Assigned Criticality
Message Discriminator | M |  | 9.2.1.45 |  | –
Message Type | M |  | 9.2.1.46 |  | YES | ignore
CRNC Communication Context ID | M |  | 9.2.1.18 | The reserved value “All CRNCCC” shall not be used. | YES | ignore
Transaction ID | M |  | 9.2.1.62 |  | –
CHOICE Reporting Object | M |  |  | Object for which the Restoration shall be reported. | YES | ignore
>RL |  |  |  |  | –
>>Radio Link Information |  | 1 to |  |  | EACH | ignore
<MaxnoofRLs>
>>>RL ID | M |  | 9.2.1.53 |  | –
>RL Set |  |  |  |  | –
>>RL Set Information |  | 1 to <MaxnoofRLSets> |  |  | EACH | ignore
>>>RL Set ID | M |  | 9.2.2.39 |  | –
>CCTrCH
>>RL ID | M |  | 9.2.1.53
>>CCTrCH List |  | 1 to <MaxnoCCTrCH> |  |  | EACH | ignore
>>>CCTrCH ID | M |  | CCTrCH ID |  | –
9.2.3.3
Range bound | Explanation
MaxnoofRLs | Maximum number of RLs for one UE.
MaxnoofRLSets | Maximum number of RL Sets for one UE.
MaxnoofCCTrCHs | Maximum number of CCTrCHs for a UE.

## 9.1.60
9.1.60 | COMPRESSED MODE COMMAND [FDD]
IE/Group Name | Presence | Range | IE type and reference | Semantics description | Criticality | Assigned Criticality
Message Discriminator | M |  | 9.2.1.45 |  | –
Message Type | M |  | 9.2.1.46 |  | YES | ignore
Node B communication context ID | M |  | 9.2.1.48 | The reserved value “All NBCC” shall not be used. | YES | ignore
Transaction ID | M |  | 9.2.1.62 |  | –
Active Pattern Sequence Information | M |  | 9.2.2.A |  | YES | ignore

## 9.1.61
9.1.61 | ERROR INDICATION
IE/Group Name | Presence | Range | IE Type and Reference | Semantics Description | Criticality | Assigned Criticality
Message Discriminator | M |  | 9.2.1.45 |  | –
Message Type | M |  | 9.2.1.46 |  | YES | ignore
CRNC Communication Context ID | O |  | 9.2.1.18 | The reserved value “All CRNCCC” shall not be used. | YES | ignore
Node B Communication Context ID | O |  | 9.2.1.48 | The reserved value “All NBCC” shall not be used. | YES | ignore
Transaction ID | M |  | 9.2.1.62 |  | YES | ignore
Cause | O |  | 9.2.1.6 |  | YES | ignore
Criticality Diagnostics | O |  | 9.2.1.17 |  | YES | ignore

## 9.1.65
9.1.65 | RESET REQUEST
IE/Group Name | Presence | Range | IE type and reference |  | SemanticDescription | Criticality | Assigned Criticality
Message Discriminator | M |  | 9.2.1.45 | 9.2.1.45 |  | –
Message Type | M |  | 9.2.1.46 | 9.2.1.46 |  | YES | reject
Transaction ID | M |  | 9.2.1.62 | 9.2.1.62 |  | –
CHOICE Reset Indicator | M |  |  |  |  | YES | ignore
>CommunicationContext | [5 empty] | –
>>Communication Context Information |  | 1..<maxCommunicationContext> |  |  |  | EACH | reject
>>>CHOICE Communication Context Type | M |  |  |  |  | _
>>>>CRNC Communication Context | [5 empty] | _
>>>>>CRNC Communication Context ID | M |  | 9.2.1.18 |  |  | _
>>>>Node B Communication Context | [5 empty] | _
>>>>>Node B Communication Context ID | M |  | 9.2.1.48 |  |  | _
>CommunicationControlPort | [5 empty] | –
>>Communication Control Port Information |  | 1.. <maxCCPinNodeB> |  |  |  | EACH | reject
>>>Communication Control Port ID | M |  | 9.2.1.15 |  |  | _
>Node B |  |  | NULL |  |  | –
Range bound | Explanation
maxCommunicationContext | Maximum number of communication contexts that can exist in the Node-B
maxCCPinNodeB | Maximum number of communication control ports that can exist in the Node B

## 9.1.66
9.1.66 | RESET RESPONSE
IE/Group Name | Presence | Range | IE type and reference | Semantics description | Criticality | Assigned Criticality
Message Discriminator | M |  | 9.2.1.45 |  | –
Message Type | M |  | 9.2.1.46 |  | YES | reject
Transaction ID | M |  | 9.2.1.62 |  | –
Criticality Diagnostics | O |  | 9.2.1.17 |  | YES | ignore

## 9.1.68
9.1.68 | RADIO LINK PREEMPTION REQUIRED INDICATION
IE/Group Name | Presence | Range | IE type and reference | Semantics description | Criticality | Assigned Criticality
Message Type | M |  | 9.2.1.46 |  | YES | ignore
Transaction ID | M |  | 9.2.1.62 |  | –
CRNC Communication Context ID | M |  | 9.2.1.18 |  | YES | ignore
RL Information |  | 0..<maxnoofRLs> |  |  | EACH | ignore
>RL ID | M |  | 9.2.1.53 |  | –
Range bound | Explanation
MaxnoofRLs | Maximum number of radio links for one UE

## 9.2.1.1
9.2.1.1 | Add/Delete Indicator
The add/delete indicator shall notify the RNC whether the associated resource has been added to or removed from the Node B.
IE/Group Name | Presence | Range | IE type and reference | Semantics description
Add/Delete Indicator |  |  | ENUMERATED(Add, Delete)

## 9.2.1.1A
9.2.1.1A | Allocation/Retention Priority
This parameter indicates the priority level in the allocation and retention of Node B internal resources. See Annex A.
IE/Group Name | Presence | Range | IE type and reference | Semantics description
Priority Level | M |  | INTEGER (0..15) | This IE indicates the priority of the request.
0 = spare.
1 = highest priority.
.
.
.
14 = Lowest priority.
15= not used.
Pre-emption Capability | M |  | ENUMERATED(shall not trigger pre-emption, may trigger pre-emption)
Pre-emption Vulnerability | M |  | ENUMERATED (not pre-emtable, pre-emtable)

## 9.2.1.2
9.2.1.2 | Availability Status
The availability status is used to indicate more detailed information of the availability of the resource. In accordance with ref. [6], following values are defined. If the value of this attribute is an empty set, this implies that none of the status conditions described in ref. [6] are present.
IE/Group Name | Presence | Range | IE type and reference | Semantics description
Availability Status |  |  | ENUMERATED (empty, in test, failed, power off, off line, off duty, dependency, degraded, not installed, log full, …)

## 9.2.1.3
9.2.1.3 | BCCH Modification Time
Indicates the time after which the new system information shall be applied on BCCH.
IE/Group Name | Presence | Range | IE type and reference | Semantics description
BCCH Modification Time |  |  | Integer | All SFN values in which MIB may be mapped are allowed.
|  |  | (0..511) | The tabular description is presented in [18].

## 9.2.1.4
9.2.1.4 | Binding ID
The Binding ID is the identifier of a user data stream. It is allocated at Node B and it is unique for each transport bearer under establishment to/from the Node B.
IE/Group Name | Presence | Range | IE type and reference | Semantics description
Binding ID |  |  | Octetstring (1..4,…)

## 9.2.1.5
9.2.1.5 | Blocking Priority Indicator
The Blocking priority indicator shall indicate the immediacy with which a resource should be blocked from use. The following priority classes shall be supported in the Blocking priority indicator.
IE/Group Name | Presence | Range | IE type and reference | Semantics description
Blocking Priority Indicator |  |  | Enumerated(High, Normal, Low,…) | High priority: Block resource immediately.
Normal priority: Block resource when idle or upon timer expiry.
Low priority: Block resource when idle.

## 9.2.1.6
9.2.1.6 | Cause
IE/Group Name | Presence | Range | IE type and reference | Semantics description
CHOICE Cause Group
>Radio Network Layer
>Radio Network Layer Cause | M |  | Enumerated
(unknown C-ID,
Cell not available,
Power level not supported,
DL radio resources not available,
UL radio resources not available,
RL Already Activated/allocated,
Node B Resources Unavailable,
Measurement not supported for the object,
Combining Resources not available,
Requested configuration not supported,
Synchronization failure,
Priority transport channel established,
SIB Origination in Node B not Supported,
Requested Tx Diversity Mode not supported,
Unspecified,
BCCH scheduling error,
Measurement Temporarily not Available,
Invalid CM Setting, Reconfiguration CFN not elapsed,
Number of DL codes not supported,
S-CPICH not supported,
Combining not supported,
UL SF not supported,
DL SF not supported,
Common Transport Channel Type not supported,
Dedicated Transport Channel Type not supported,
Downlink Shared Channel Type not supported,
Uplink Shared Channel Type not supported,
CM not supported,
Tx diversity no longer supported,
Unknown Local Cell ID,
…,
Number of UL codes not supported)
>Transport Layer
>Transport Layer Cause | M |  | Enumerated
(Transport resource unavailable,
Unspecified,
…)
>Protocol
>Protocol Cause |  |  | Enumerated
(Transfer syntax error,
Abstract syntax error (reject),
Abstract syntax error (ignore and notify),
Message not compatible with receiver state,
Semantic error,
Unspecified,
Abstract syntax error (falsely constructed message),
…)
>Misc
>Miscellaneous Cause | M |  | Enumerated
(Control processing overload
Hardware failure,
O&M intervention,
Not enough user plane processing resources,
Unspecified,
…)
The meaning of the different cause values is described in the following table. In general, "not supported" cause values indicate that the concerning capability is missing. On the other hand, "not available" cause values indicate that the concerning capability is present, but insufficient resources were available to perform the requested action.
Radio Network Layer cause | Meaning
BCCH scheduling error | The Node B has detected an illegal BCCH schedule update (see subclause 8.2.16.3)
Cell not Available, | The concerning cell or local cell is not available
Combining not supported | The Node B does not support RL combining for the concerning cells
Combining Resources Not Available | The value of the received Diversity Control Field IE was set to 'Must', but the Node B cannot perform the requested combining
CM not supported | The concerning cell(s) do not support Compressed Mode
Common Transport Channel Type not supported | The concerning cell(s) do not support the RACH and/or FACH and/or CPCH Common Transport Channel Type
Dedicated Transport Channel Type not supported | The concerning cell(s) do not support the Dedicated Transport Channel Type
DL Radio Resources not Available | The Node B does not have sufficient DL radio resources available
DL SF not supported | The concerning cell(s) do not support the requested DL SF
DL Shared Channel Type not supported | The concerning cell(s) do not support the Downlink Shared Channel Type
Invalid CM Settings | The concerning cell(s) consider the requested Compressed Mode settings invalid
Measurement not Supported For The Object | At least one of the concerning cell(s) does not support the requested measurement on the concerning object type
Measurement Temporarily not Available | The Node B can temporarily not provide the requested measurement value
Node B resources unavailable | The Node B does not have sufficient resources available
Number of DL codes not supported | The concerning cell(s) do not support the requested number of DL codes
Number of UL codes not supported | The concerning cell(s) do not support the requested number of UL codes
Power Level not Supported | A DL power level was requested which the concerning cell(s) do not support
Priority transport channel established | The CRNC cannot perform the requested blocking since a transport channel with a high priority is present
Reconfiguration CFN not elapsed | The requested action cannot be performed due to that a COMMIT message was received previously, but the concerning CFN has not yet elapsed
Requested Configuration not Supported | The concerning cell(s) do not support the requested configuration i.e. power levels, Transport Formats, physical channel parameters
Requested Tx Diversity mode not supported | The concerning cell(s) do not support the requested transmit diversity mode
RL already Activated/ allocated | The Node B has already allocated an RL with the requested RL-id for this UE context
S-CPICH not supported | The concerning cell(s) do not support S-CPICH
SIB Orgination in Node B not Supported | The Node B does not support the origination of the requested SIB for the concerning cell
Synchronisation Failure | Loss of UL Uu synchronisation
Tx diversity no longer supported | Tx diversity can no longer be supported in the concerning cell.
UL Radio Resources not Available | The Node B does not have sufficient UL radio resources available
UL SF not supported | The concerning cell(s) do not support the requested minimum UL SF
UL Shared Channel Type not supported | The concerning cell(s) do not support the Uplink Shared Channel Type
Unknown C-ID | The Node B is not aware of a cell with the provided C-ID
Unknown Local Cell ID | The Node B is not aware of a local cell with the provided Local Cell ID
Unspecified | Sent when none of the above cause values applies but still the cause is Radio Network layer related
Transport Network Layer cause | Meaning
Transport resource unavailable | The required transport resources are not available
Unspecified | Sent when none of the above cause values applies but still the cause is Transport Network layer related
Protocol cause | Meaning
Abstract Syntax Error (Reject) | The received message included an abstract syntax error and the concerning criticality indicated “reject” (see subclause 10.3)
Abstract Syntax Error (Ignore and Notify) | The received message included an abstract syntax error and the concerning criticality indicated “ignore and notify” (see subclause 10.3)
Abstract syntax error (falsely constructed message) | The received message contained IEs in wrong order or with too many occurrences (see subclause 10.3)
Message not Compatible with Receiver State | The received message was not compatible with the receiver state (see subclause 10.4)
Semantic Error | The received message included a semantic error (see subclause 10.4)
Transfer Syntax Error | The received message included a transfer syntax error (see subclause 10.2)
Unspecified | Sent when none of the above cause values applies but still the cause is protocol related
Miscellaneous cause | Meaning
Control Processing Overload | Node B control processing overload
Hardware Failure | Node B hardware failure
Not enough User Plane Processing Resources | Node B has insufficient user plane processing resources available
O&M Intervention | Operation and Maintenance intervention related to Node B equipment
Unspecified | Sent when none of the above cause values applies and the cause is not related to any of the categories Radio Network Layer, Transport Network Layer or Protocol

## 9.2.1.7
9.2.1.7 | CFN
Connection Frame Number for the radio connection, see ref. [17].
IE/Group Name | Presence | Range | IE type and reference | Semantics description
CFN |  |  | Integer (0..255)

## 9.2.1.8
9.2.1.8 | CFN Offset
Void

## 9.2.1.9
9.2.1.9 | C-ID
The C-ID (Cell identifier) is the identifier of a cell in one RNC.
IE/Group Name | Presence | Range | IE type and reference | Semantics description
C-ID |  |  | INTEGER
(0…65535)

## 9.2.1.9A
9.2.1.9A | Common Channels Capacity Consumption Law
The capacity consumption law indicates the CRNC how the Capacity Credit is consumed by NBAP set of procedures, depending on the allocated Spreading Factor. [FDD- For the PRACH, the reference spreading factor shall be the minimum possible spreading factor amongst the ones defined by the ‘RACH slot format’ IE(s) in the Common Transport Channel Setup or Reconfiguration procedures. For the PCPCH, the reference spreading factor shall be the minimum spreading factor computed from the TFCS as described in [8].]
This capacity consumption law indicates the consumption law to be used with the following procedures :
- | Common Transport Channel Setup
- | Common Transport Channel Deletion
- | [FDD- Common Transport Channel Reconfiguration]
For the Common Transport Channel Setup procedure, the cost given in the consumption law shall be debited from the Capacity Credit, whereas it shall be credited to the Capacity Credit for the Common Transport Channel Deletion one.
[FDD- For the Common Transport Channel Reconfiguration procedure, the difference of the consumption cost for the new spreading factor and the consumption cost for the old spreading factor shall be debited from the Capacity Credit (or credited if this difference is negative).]
If the modelling of the internal resource capability of the Node B is modelled independently for the Uplink and Downlink, the "DL cost" shall be applied to the "DL or Global Capacity Credit" and the "UL Cost" shall be applied to the "UL Capacity Credit". If it is modelled as shared resources, both the "DL cost" and the "UL cost" shall be applied to the "DL or Global Capacity Credit".
[FDD- When the Common Transport Channel Setup, Deletion or Reconfiguration procedures are used, the Capacity Credit shall be updated considering all physical channels related in these procedures (S-CCPCH, PICH, PRACH, AICH, PCPCH, CD/CA-ICH and AP-AICH), i.e. one cost shall be credited to or debited from the Capacity Credit per physical channel.]
[FDD- The costs given in the consumption law are the costs per channelization code. When multiple channelization codes are used by a physical channel, the cost credited to or debited from the Capacity Credit for this physical channel shall be taken as N times the cost given in the consumption law, where N is the number of channelization codes.]
[TDD - When the Common Transport Channel Setup, or Deletion procedures are used, the Capacity Credit shall be updated considering all physical channels related in these procedures (S-CCPCH, PICH, PRACH), i.e. one cost shall be credited to or debited from the Capacity Credit per physical channel.]
IE/Group Name | Presence | Range | IE type and reference | Semantics description
SF allocation law |  | <MaxNumberOfSF> |  | [FDD - For each SF, cost of its allocation: the first instance corresponds to SF = 4, the second to SF = 8, the third to SF = 16 and so on.]
[TDD – For each SF, cost of its allocation: the first instance corresponds to SF = 1, the second to SF = 2, the third to SF = 4 and so on.]
>DL cost | M |  | INTEGER (0..65535)
>UL cost | M |  | INTEGER (0..65535)
Range bound | Explanation
MaxNumberOfSF | Maximum number of Spreading Factors

## 9.2.1.10
9.2.1.10 | Common Measurement Object Type
The Common Measurement Object type indicates the type of object that the measurement is to be performed on.
IE/Group Name | Presence | Range | IE Type and Reference | Semantics Description
Common Measurement Object Type |  |  | ENUMERATED (CELL, RACH,
CPCH,…)

## 9.2.1.11
9.2.1.11 | Common Measurement Type
The Common Measurement Type identifies which measurement that shall be performed.
IE/Group Name | Presence | Range | IE Type and Reference | Semantics Description
Common Measurement Type |  |  | ENUMERATED (Received total wide band power, Transmitted Carrier Power, Acknowledged PRACH preambles, | UL Timeslot ISCP is used by TDD only,
|  |  | UL Timeslot ISCP, Acknowledged PCPCH Access Preambles, Detected PCPCH Access Preambles, …) | Acknowledged PRACH preambles, Acknowledged PCPCH Access Preambles, Detected PCPCH Access Preambles are used by FDD only

## 9.2.1.12
9.2.1.12 | Common Measurement Value
The Common Measurement Value shall be the most recent value for this measurement, for which the reporting criteria were met.
IE/Group Name | Presence | Range | IE Type and Reference | Semantics Description
CHOICE Common Measurement Value
>Transmitted Carrier Power
>>Transmitted Carrier Power Value | M |  | INTEGER(0..100) | According to mapping in [22] and [23]
>Received Total Wide Band Power
>>Received total wide band power Value | M |  | INTEGER(0..621) | According to mapping in [22] and [23]
>Acknowledged PRACH Preambles |  |  |  | FDD only
>>Acknowledged PRACH Preamble Value [FDD only] | M |  | INTEGER(0..240, …) | According to mapping in [22]
>UL Timeslot ISCP |  |  |  | TDD only
>>UL Timeslot ISCP [TDD only] | M |  | INTEGER(0..127) | According to mapping in [23]
>Acknowledged PCPCH Access Preambles |  |  |  | FDD only
>>Acknowledged PCPCH Access Preambles [FDD only] | M |  | INTEGER(0..15,…) | According to mapping in [22]
>Detected PCPCH Access Preambles |  |  |  | FDD only
>>Detected PCPCH Access Preambles [FDD only] | M |  | INTEGER(0..240,…) | According to mapping in [22]

## 9.2.1.12A
9.2.1.12A | Common Measurement Value Information
The Common Measurement Value Information IE provides information both on whether or not the Common Measurement Value is provided in the message or not and if provided also the Common Measurement Value itself.
IE/Group Name | Presence | Range | IE Type and Reference | Semantics Description | Criticality | Assigned Criticality
CHOICE Measurement Availability Indicator | M |  |  |  | –
>Measurement Available |  |  |  |  | –
>>Common Measurement value | M |  | 9.2.1.12 |  | –
>Measurement not Available |  |  | NULL |  | –

## 9.2.1.13
9.2.1.13 | Common Physical Channel ID
Common Physical Channel ID is the unique identifier for one common physical channel within a cell.
IE/Group Name | Presence | Range | IE type and reference | Semantics description
Common Physical Channel ID |  |  | Integer(0..
255)

## 9.2.1.13A
9.2.1.13A | Common Physical Channel Status Information
IE/Group Name | Presence | Range | IE Type and Reference | Semantics Description | Criticality | Assigned Criticality
Common Physical Channel ID | M |  | 9.2.1.13 |  | –
Resource Operational State | M |  | 9.2.1.52 |  | –
Availability Status | M |  | 9.2.1.2 |  | –

## 9.2.1.14
9.2.1.14 | Common Transport Channel ID
Common Transport Channel ID is the unique identifier for one common transport channel within a cell.
IE/Group Name | Presence | Range | IE type and reference | Semantics description
Common Transport Channel ID |  |  | Integer(0..
255)

## 9.2.1.14A
9.2.1.14A | Common Transport Channel Information Response
The Common Transport Channel Information Response IE provides information for Common Transport Channels that have been established or modified.
IE/Group Name | Presence | Range | IE Type and Reference | Semantics Description | Criticality | Assigned Criticality
Common Transport Channel ID | M |  | 9.2.1.14 |  | –
Binding ID | O |  | 9.2.1.4 |  | –
Transport Layer Address | O |  | 9.2.1.63 |  | –

## 9.2.1.14B
9.2.1.14B | Common Transport Channel Status Information
IE/Group Name | Presence | Range | IE Type and Reference | Semantics Description | Criticality | Assigned Criticality
Common Transport Channel ID | M |  | 9.2.1.14 |  | –
Resource Operational State | M |  | 9.2.1.52 |  | –
Availability Status | M |  | 9.2.1.2 |  | –

## 9.2.1.15
9.2.1.15 | Communication Control Port ID
A Communication Control Port corresponds to one signalling bearer between the RNC and Node B for the control of Node B Communication Contexts. Node B may have multiple Communication Control Ports (one per Traffic Termination Point). The Communication Control Port is selected at creation of the Node B Communication Context. The Communication Control Port ID is the identifier of the Communication Control Port.
IE/Group Name | Presence | Range | IE type and reference | Semantics description
Communication Control Port ID |  |  | INTEGER
(0..65535)

## 9.2.1.16
9.2.1.16 | Configuration Generation ID
The Configuration Generation ID describes the generation of the configuration of logical resources in a cell.
IE/Group Name | Presence | Range | IE type and reference | Semantics description
Configuration Generation ID |  |  | Integer(0.. | Value '0' means "No configuration".
|  |  | 255) | At possible wraparound of the ID counter in CRNC the value '0' shall not be used.

## 9.2.1.17
9.2.1.17 | Criticality Diagnostics
The Criticality Diagnostics IE is sent by a Node B or the CRNC when parts of a received message have not been comprehended or are missing, or if the message contained logical errors. When applicable, it contains information about which IEs that were not comprehended or were missing.
For further details on how to use the Criticality Diagnostics IE, see Annex C.
IE/Group Name | Presence | Range | IE type and reference | Semantics description
Procedure ID |  | 0..1 |  | Procedure ID is to be used if Criticality Diagnostics is part of Error Indication procedure, and not within the response message of the same procedure that caused the error
>Procedure Code | M |  | INTEGER (0..255)
>Ddmode | M |  | ENUMERATED (FDD, TDD, Common) | Common = common to FDD and TDD.
Triggering Message | O |  | ENUMERATED(initiating message, successful outcome, unsuccessful outcome, outcome) | The Triggering Message is used only if the Criticality Diagnostics is part of Error Indication.
Procedure Criticality | O |  | ENUMERATED(reject, ignore, notify) | This Procedure Criticality is used for reporting the Criticality of the Triggering message
(Procedure). The value 'ignore' shall never be used.
Transaction ID | O |  | Transaction ID
9.2.1.62
Information Element Criticality Diagnostics |  | 0 to <maxnoof errors>
>IE Criticality | M |  | ENUMERATED(reject, ignore, notify) | The IE Criticality is used for reporting the criticality of the triggering IE. The value 'ignore' shall never be used.
>IE ID | M |  | INTEGER (0..65535) | The IE ID of the not understood or missing IE
>Repetition Number | O |  | INTEGER (0..255) | The Repetition Number IE gives
· in case of a not understood IE:
The number of occurrences of the reported IE up to and including the not understood occurrence
· in case of a missing IE:
The number of occurrences up to but not including the missing occurrence.
Note: All the counted occurrences of the reported IE must have the same topdown hierachical message structure of IEs with assigned criticality above them.
>Message Structure | O |  | 9.2.1.45A | The Message Structure IE describes the structure where the not understood or missing IE was detected.
This IE is included if the not understood IE is not the top level of the message.
>Type of Error | M |  | ENUMERATED(not understood, missing, …)
Range bound | Explanation
Maxnooferrors | Maximum no. of IE errors allowed to be reported with a single message.

## 9.2.1.18
9.2.1.18 | CRNC Communication Context ID
The CRNC Communication Context ID is the identifier of the Communication Context in the CRNC.
IE/Group Name | Presence | Range | IE type and reference | Semantics description
CRNC Communication Context ID |  |  | INTEGER | 2^20-1 is reserved value to indicate all the CRNC communication contexts that can be reached by the communication control port (All CRNCCC).
(0..2^20 –1)

## 9.2.1.20
9.2.1.20 | DCH ID
The DCH ID is the identifier of an active dedicated transport channel. It is unique for each active DCH among the active DCHs simultaneously allocated for the same UE.
IE/Group Name | Presence | Range | IE type and reference | Semantics description
DCH ID |  |  | INTEGER
(0..255)

## 9.2.1.20A
9.2.1.20A | Dedicated Channels Capacity Consumption Law
The capacity consumption law indicates the CRNC how the Capacity Credit is consumed by NBAP set of procedures, depending on the [FDD - allocated Spreading Factor and the RL/RLS situation] [TDD – allocated Spreading Factor on each DPCH and the assigned timeslot]. [FDD- In uplink, the reference spreading factor shall be the minimum spreading factor signalled in the Radio Link Setup Request message (Min UL Channelisation Code length IE).].
This capacity consumption law indicates the consumption law to be used with the following procedures:
- | Radio Link Setup
- | Radio Link Addition
- | Radio Link Reconfiguration
- | Radio Link Deletion
- | [TDD - Physical Shared Channel Reconfiguration]
For the Radio Link Setup and Radio Link Addition procedures, the cost given in the consumption law shall be debited from the Capacity Credit, whereas it shall credited to the Capacity Credit for the Radio Link Deletion procedure. For the Radio Link Reconfiguration procedure, the difference of the consumption cost for the new spreading factor and the consumption cost for the old spreading factor shall be debited from the Capacity Credit (or credited when this difference is negative).
If the modelling of the internal resource capability of the Node B is modelled independently for the Uplink and Downlink, the DL cost shall be applied to the DL or Global Capacity Credit and the UL Cost shall be applied to the UL Capacity Credit. If it is modelled as shared resources, both the DL costs" and the UL costs shall be applied to the DL or Global Capacity Credit.
[FDD - For a Radio Link creating a Radio Link Set (first RL of a RLS), the cost for the RL (cost 2) and RLS (cost 1) shall be taken into account. When adding a Radio Link to a Radio Link Set, only the RL cost (cost 2) shall be taken into account.
In the case of multiple Radio Links are established in one procedure, for every created Radio Link Set the first Radio Link is always the Radio Link with the lowest repetition number.]
[FDD- When a PDSCH is allocated in the Radio Link Setup procedure, the processing cost associated to this PDSCH, equal to the DL cost RL, shall be debited from the Capacity Credit, in addition to the processing cost of the radio links. In a similar way, this cost shall be credited to the Capacity Credit, when a PDSCH is deleted and the difference between the new cost and the old cost shall be debited from the Capacity Credit (or credited if this difference is negative) when a PDSCH is reconfigured.]
[FDD- The costs given in the consumption law are the costs per channelization code. When multiple channelization codes are used by either the radio links or the PDSCH, the cost credited to or debited from the Capacity Credit shall be taken as N times the cost for one code, where N is the number of channelization codes.]
[TDD –The cost for a radio link is a sum of the costs for each DPCH. For the first DPCH assigned to any user in a cell within a timeslot, the initial cost for a DPCH in a timeslot (cost 1) and the cost for a DPCH (cost 2) shall be taken into account. For any DPCH that is not the first DPCH assigned for any user in a cell within a timeslot, only the cost for a DPCH (cost 2) shall be taken into account.
[TDD – The cost for shared channels is a sum of the costs for each PDSCH and PUSCH assigned to a PUSCH or PDSCH set. For the first PDSCH or PUSCH assigned to any user in a cell within a timeslot, the initial cost for a PDSCH/PUSCH in a timeslot (cost 1) and the cost for a PDSCH/PUSCH (cost 2) shall be taken into account. For any PDSCH/PUSCH that is not the first PDSCH/PUSCH assigned to any user in a cell within a timeslot, only the cost for a PDSCH/PUSCH (cost 2) shall be taken into account.
[TDD - In case of Physical Shared Channel Reconfiguration, the sum of the consumption cost of the each PDSCH/PUSCH of the previous configuration shall be credited to the capacity credit, and the sum of the consumption cost of each PDSCH/PUSCH of the new configuration shall be subtracted from the capacity credit.]
IE/Group Name | Presence | Range | IE type and reference | Semantics description
SF allocation law |  | 1..<MaxNumberOfSF> |  | [FDD - For each SF, cost of its allocation: the first instance corresponds to SF = 4, the second to SF = 8, the third to SF = 16 and so on.]
[TDD – For each SF, cost of its allocation: the first instance corresponds to SF = 1, the second to SF = 2, the third to SF = 4 and so on.]
>DL cost 1 | M |  | INTEGER | [FDD – This is the cost of a RLS,]
|  |  | (0..65535) | [TDD – This is the additional cost of the first DPCH/PDSCH/PUSCH assigned to any user in a cell within a timeslot.]
>DL cost 2 | M |  | INTEGER (0..65535) | [FDD – This is the cost of a RL,]
[TDD – This is the cost of a DPCH/PDSCH/PUSCH]
>UL cost 1 | M |  | INTEGER | FDD – This is the cost of a RLS,]
|  |  | (0..65535) | [TDD – This is the additional cost of the first DPCH/PDSCH/PUSCH assigned to any user in a cell within a timeslot.]
>UL cost 2 | M |  | INTEGER (0..65535) | [FDD – This is the cost of a RL,]
[TDD – This is the cost of a DPCH/PDSCH/PUSCH.]
Range bound | Explanation
MaxNumberOfSF | Maximum number of Spreading Factors

## 9.2.1.20B
9.2.1.20B | DL or Global Capacity Credit
The capacity credit indicates to the CRNC the Downlink or global capacity of a Local Cell or a Local Cell Group.
IE/Group Name | Presence | Range | IE type and reference | Semantics description
DL or Global Capacity Credit |  |  | INTEGER (0..65535)

## 9.2.1.20C
9.2.1.20C | DCH Information Response
The DCH Information Response IE provides information for DCHs that have been established or modified.
IE/Group Name | Presence | Range | IE type and reference | Semantics descriptions | Criticality | Assigned Criticality
DCH Information Response |  | 1 to <maxnoofDCHs> |  | Only one DCH per set of coordinated DCH shall be included | –
>DCH ID | M |  | 9.2.1.20 |  | –
>Binding ID | O |  | 9.2.1.4 |  | –
>Transport Layer Address | O |  | 9.2.1.63 |  | –
Range bound | Explanation
MaxnoofDCHs | Maximum number of DCH per UE.

## 9.2.1.21
9.2.1.21 | DL Power
The DL Power IE indicates a power level relative to the [FDD-primary CPICH power] [TDD-primary CCPCH power] configured in a cell [FDD-If referred to a DPCH, it indicates the power of the transmitted DPDCH symbols].
IE/Group Name | Presence | Range | IE type and reference | Semantics description
DL Power |  |  | Enumerated(-35..+15dB) | Step 0.1dB

## 9.2.1.22
9.2.1.22 | Dedicated Measurement Object Type
The Dedicated Measurement Object type indicates the type of object that the measurement is to be performed on.
IE/Group Name | Presence | Range | IE Type and Reference | Semantics Description
Dedicated Measurement Object Type |  |  | ENUMERATED (RL, RLS, ALL RL, ALL RLS,…)

## 9.2.1.23
9.2.1.23 | Dedicated Measurement Type
The Dedicated Measurement Type identifies the type of measurement that shall be performed.
IE/Group Name | Presence | Range | IE Type and Reference | Semantics Description
Dedicated Measurement Type |  |  | ENUMERATED (SIR, SIR Error, Transmitted Code Power, RSCP, Rx Timing Deviation, | RSCP, Rx Timing Deviation are used by TDD only, Round Trip Time, SIR Error are used by FDD only.
Round Trip Time,…)
Note: | For definitions of the measurement types refer to [4] and [5].
[4] | 3GPP TS 25.215: "Physical layer – Measurements (FDD)".

## 9.2.1.24
9.2.1.24 | Dedicated Measurement Value
The Dedicated Measurement Value shall be the most recent value for this measurement, for which the reporting criteria were met.
IE/Group Name | Presence | Range | IE Type and Reference | Semantics Description
CHOICE Dedicated Measurement Value
>SIR Value
>>SIR value | M |  | INTEGER(0..63) | According to mapping in [22] and [23]
>SIR Error Value |  |  |  | FDD only
>>SIR error Value | M |  | INTEGER(0..125) | According to mapping in [22]
>Transmitted Code Power
>>Transmitted Code Power Value | M |  | INTEGER(0..127) | According to mapping in [22] and [23]
>RSCP |  |  |  | TDD only
>>RSCP | M |  | INTEGER(0..127) | According to mapping in [23]
>Rx Timing Deviation |  |  |  | TDD only
>>Rx Timing Deviation | M |  | INTEGER(0..8191) | According to mapping in [23]
>Round Trip Time |  |  |  | FDD only
>>Round Trip Time | M |  | INTEGER(0..32767) | According to mapping in [22]
[22] | 3GPP TS 25.133 (V3.3): “Requirements for support of Radio Resource management (FDD)”.
[23] | 3GPP TS 25.123 (V3.5): “ Requirements for support of Radio Resource management (TDD)”.

## 9.2.1.24A
9.2.1.24A | Dedicated Measurement Value Information
The Dedicated Measurement Value Information IE provides information both on whether or not the Dedicated Measurement Value is provided in the message or not and if provided also the Dedicated Measurement Value itself.
IE/Group Name | Presence | Range | IE Type and Reference | Semantics Description | Criticality | Assigned Criticality
CHOICE Measurement Availability Indicator | M |  |  |  | –
>Measurement Available |  |  |  |  | –
>>Dedicated Measurement Value | M |  | 9.2.1.24 |  | –
>>CFN | O |  | 9.2.1.7 | Dedicated Measurement Time Reference | –
>Measurement not Available |  |  | NULL |  | –

## 9.2.1.25
9.2.1.25 | Diversity Control Field
The Diversity Control Field indicates if the current RL may, must or must not be combined with the already existing RLs.
IE/Group Name | Presence | Range | IE type and reference | Semantics description
Diversity Control Field |  |  | ENUMERATED(May, Must, Must not)

## 9.2.1.26
9.2.1.26 | Diversity Indication
The Diversity Indication indicates if the RL has been or has not been combined with another RL.
IE/Group Name | Presence | Range | IE type and reference | Semantics description
Diversity Indication |  |  | ENUMERATED (Combined, not combined)

## 9.2.1.27
9.2.1.27 | DSCH ID
The DSCH ID uniquely identifies a DSCH within a Node B Communication Context.
IE/Group Name | Presence | Range | IE type and reference | Semantics description
DSCH ID |  |  | INTEGER
(0..255)

## 9.2.1.27A
9.2.1.27A | DSCH Information Response
The DSCH Information Response IE provides information for DSCHs that have been established or modified.
IE/Group Name | Presence | Range | IE type and reference | Semantics descriptions | Criticality | Assigned Criticality
DSCH Information Response |  | 1 to <Numof DSCH> |  |  | –
>DSCH ID | M |  | 9.2.1.27 |  | –
>Binding ID | O |  | 9.2.1.4 |  | –
>Transport Layer Address | O |  | 9.2.1.63 |  | –
Range bound | Explanation
MaxnoofDSCHs | Maximum number of DSCHs for one UE.

## 9.2.1.28
9.2.1.28 | DSCH Transport Format Set
Void

## 9.2.1.29
9.2.1.29 | DSCH Transport Format Combination Set
Void

## 9.2.1.29A
9.2.1.29A | End Of Audit Sequence Indicator
Indicates if the AUDIT RESPONSE message ends an audit sequence or not.
IE/Group Name | Presence | Range | IE type and reference | Semantics description
End Of Audit Sequence Indicator |  |  | ENUMERATED(end of audit sequence, not end of audit sequence) | End of audit sequence = all audit information has been provided by the Node B;
Not end of audit sequence = more audit information is available;

## 9.2.1.29B
9.2.1.29B | FN reporting indicator
Frame Number reporting indicator.
Indicates if the SFN or CFN shall be included together with the reported measurement value.
IE/Group Name | Presence | Range | IE type and reference | Semantics description
FN reporting indicator |  |  | ENUMERATED(FN Reporting Required, FN Reporting Not Required)

## 9.2.1.30
9.2.1.30 | Frame Handling Priority
This parameter indicates the priority level to be used during the lifetime of the DCH/DSCH for temporary restriction of the allocated resources due overload reason.
IE/Group Name | Presence | Range | IE type and reference | Semantics description
Frame Handling Priority |  |  | INTEGER | 0=lower priority,
|  |  | (0..15) | 15=higher priority

## 9.2.1.31
9.2.1.31 | Frame Offset
Frame Offset is the required offset between the dedicated channel downlink transmission frames (CFN, Connection Frame Number) and the broadcast channel frame offset (Cell Frame Number). The Frame_offset is used in the translation between Connection Frame Number (CFN) on Iub/Iur and least significant 8 bits of SFN (System Frame Number) on Uu. The Frame Offset is UE and cell specific.
IE/Group Name | Presence | Range | IE type and reference | Semantics description
Frame Offset |  |  | INTEGER | Frames
(0..255)

## 9.2.1.31A
9.2.1.31A | IB_OC_ID
The IB OC ID identifies the occurrence of a specific Information Block.
IE/Group Name | Presence | Range | IE type and reference | Semantics description
IB_OC_ID |  |  | Integer (1.. 16)

## 9.2.1.32
9.2.1.32 | IB_SG_DATA
Segment as defined in ref. [18].
IE/Group Name | Presence | Range | IE type and reference | Semantics description
IB_SG_DATA |  |  | Bit String | Contains “SIB data fixed" or "SIB data variable” in segment as encoded in ref: [18].

## 9.2.1.33
9.2.1.33 | IB_SG_POS
The lowest position of a specific Information Block segment in the SFN cycle (IB_SG_POS < IB_SG_REP).
IE/Group Name | Presence | Range | IE type and reference | Semantics description
IB_SG_POS |  |  | Integer (0.. 4094) | Only even positions allowed.
See ref. [18]

## 9.2.1.34
9.2.1.34 | IB_SG_REP
Repetition distance for an Information Block segment. The segment shall be transmitted when SFN mod IB_SG_REP = IB_SG_POS.
IE/Group Name | Presence | Range | IE type and reference | Semantics description
IB_SG_REP |  |  | ENUMERATED (4, 8, 16, 32, 64, 128, 256, 512, 1024, 2048, 4096) | Repetition period for the IB segment in frames

## 9.2.1.35
9.2.1.35 | IB Type
The IB Type identifies a specific system information block.
IE/Group Name | Presence | Range | IE type and reference | Semantics description
IB Type |  |  | Enumerated
(MIB, SB1, SB2, SIB1, SIB2
SIB3, SIB4, SIB5, SIB6, SIB7, SIB8, SIB9, SIB10,
SIB11, SIB12,
SIB13,
SIB13.1
SIB13.2,
SIB13.3,
SIB13.4,
SIB14, SIB15,
SIB15.1, SIB15.2, SIB15.3, SIB16,
…,
SIB17,
SIB15.4,
SIB18)

## 9.2.1.36
9.2.1.36 | Indication Type
The indication type shall indicate the category of a failure with respect to its impact on the logical resources supported at Node B.
IE/Group Name | Presence | Range | IE type and reference | Semantics description
Indication Type |  |  | ENUMERATED (No Failure, Service Impacting, …) | Service Impacting – The failure has impacted on the logical resources supported at Node B.

## 9.2.1.37
9.2.1.37 | Limited Power Increase
Void.

## 9.2.1.37A
9.2.1.37A | Local Cell Group ID
The Local Cell Group ID represents resources in the Node B, which has been pooled from a capacity point of view.
IE/Group Name | Presence | Range | IE type and reference | Semantics description
Local Cell Group ID |  |  | Local Cell ID
9.2.1.38

## 9.2.1.38
9.2.1.38 | Local Cell ID
The local cell ID represents resources in Node B that can be used for the configuration of a cell.
IE/Group Name | Presence | Range | IE Type and Reference | Semantics Description
Local Cell ID |  |  | INTEGER(0…268435455)

## 9.2.1.39
9.2.1.39 | Maximum DL Power Capability
This parameter indicates the maximum DL power capability for a local cell within Node B. The reference point is the antenna connector.
IE/Group Name | Presence | Range | IE type and reference | Semantics description
Maximum DL Power Capability |  |  | ENUMERATED(0…500) | dBm, granularity 0.1 dB
0: 0 dBm
1: 0.1 dBm
…
499: 49.9 dBm
500: 50.0 dBm

## 9.2.1.40
9.2.1.40 | Maximum Transmission Power
Maximum Transmission Power is maximum power for all downlink channels added together, that is allowed to be used simultaneously in a cell. The reference point is the antenna connector.
IE/Group Name | Presence | Range | IE Type and Reference | Semantics Description
Maximum transmission Power |  |  | ENUMERATED(0..500) | Unit dBm
Granularity 0.1 dB
0: 0 dBm
1: 0.1 dBm
…
499: 49.9 dBm
500: 50.0 dBm

## 9.2.1.40A
9.2.1.40A | Measurement Availability Indicator
Indicates if measurement is available or not.
IE/Group Name | Presence | Range | IE type and reference | Semantics description
Measurement Availability Indicator |  |  | ENUMERATED(measurement available, measurement not available )

## 9.2.1.41
9.2.1.41 | Measurement Filter Coefficient
The Measurement Filter Coefficient determines the amount of filtering to be applied for measurements.
IE/Group Name | Presence | Range | IE type and reference | Semantics description
Measurement Filter Coefficient |  |  | ENUMERATED (0, 1, 2, 3, 4, 5, 6, 7, 8, 9, 11, 13, 15, 17, 19,
...)

## 9.2.1.42
9.2.1.42 | Measurement ID
The Measurement ID uniquely identifies any measurement per (Node B- or communication) control port.
IE/Group Name | Presence | Range | IE Type and Reference | Semantics Description
Measurement ID |  |  | Integer(0 .. 2^20-1)

## 9.2.1.43
9.2.1.43 | Measurement Increase/Decrease Threshold
The Measurement Increase/Decrease Threshold defines the threshold that shall trigger Event C or D.
Information Element / Group Name | Presence | Range | IE Type and Reference | Semantics Description
CHOICE Increase/Decrease Threshold
>Received Total Wide Band Power
>>Received total wide band power | M |  | INTEGER(0..620) | 0: 0 dB
1: 0.1 dB
2: 0.2 dB
…
620: 62dB
>Transmitted Carrier Power
>>Transmitted Carrier Power | M |  | INTEGER(0..100) | According to mapping in [22] and [23]
>Acknowledged PRACH Preambles |  |  |  | FDD only
>>Acknowledged PRACH Preambles | M |  | INTEGER(0..240,…) | According to mapping in [22]
>UL Timeslot ISCP |  |  |  | TDD only
>>UL Timeslot ISCP | M |  | INTEGER(0..126) | 0: 0 dB
1: 0.5 dB
2: 1 dB
…
126: 63 dB
>SIR
>>SIR | M |  | INTEGER(0..62) | 0: 0 dB
1: 0.5 dB
2: 1 dB
…
62: 31dB
>SIR Error |  |  |  | FDD only
>>SIR Error | M |  | INTEGER(0..124) | 0: 0 dB
1: 0.5 dB
2: 1 dB
…
124: 62 dB, [FDD only]
>Transmitted Code Power
>>Transmitted Code Power | M |  | INTEGER(0..112,…) | 0: 0 dB
1: 0.5 dB
2: 1 dB
…
112: 56 dB
>RSCP |  |  |  | TDD only
>>RSCP | M |  | INTEGER(0..126) | 0: 0 dB
1: 0.5 dB
2: 1 dB
…
126: 63 dB
>Round Trip Time |  |  |  | FDD only
>>Round Trip Time | M |  | INTEGER(0..32766) | 0: 0 chips
1: 0.0625 chips
2: 0.1250 chips
…
32766: 2047.875 chips
>Acknowledged PCPCH Access Preambles |  |  |  | FDD only
>>Acknowledged PCPCH Access Preambles | M |  | INTEGER(0..15,…) | According to mapping in [22]
>Detected PCPCH Access Preambles |  |  |  | FDD only
>>Detected PCPCH Access Preambles | M |  | INTEGER(0..240,…) | According to mapping in [22]
[22] | 3GPP TS 25.133 (V3.3): “Requirements for support of Radio Resource management (FDD)”.
[23] | 3GPP TS 25.123 (V3.5): “ Requirements for support of Radio Resource management (TDD)”.

## 9.2.1.44
9.2.1.44 | Measurement Threshold
The Measurement Threshold defines which threshold that shall trigger Event A, B, E or F.
Information Element / Group Name | Presence | Range | IE Type and Reference | Semantics Description
CHOICE Measurement Threshold
>Received Total Wide Band Power
>>Received total wide band power | M |  | INTEGER(0..621) | According to mapping in [22] and [23]
>Transmitted Carrier Power
>>Transmitted Carrier Power | M |  | INTEGER(0..100) | According to mapping in [22] and [23]
>Acknowledged PRACH Preambles |  |  |  | FDD only
>>Acknowledged PRACH Preambles | M |  | INTEGER(0..240,…) | According to mapping in [22]
>UL Timeslot ISCP |  |  |  | TDD only
>>UL Timeslot ISCP | M |  | INTEGER(0..127) | According to mapping in [23]
>SIR
>>SIR | M |  | INTEGER(0..63) | According to mapping in [22] and [23]
>SIR Error |  |  |  | FDD only
>>SIR Error | M |  | INTEGER(0..125) | According to mapping in [22]
>Transmitted Code Power
>>Transmitted Code Power | M |  | INTEGER(0..127) | According to mapping in [22] and [23]
>RSCP |  |  |  | TDD only
>>RSCP | M |  | INTEGER(0..127) | According to mapping in [23]
>Rx Timing Deviation |  |  |  | TDD only
>>Rx Timing Deviation | –M |  | INTEGER(0..8191) | According to mapping in [23]
>Round Trip Time |  |  |  | FDD only
>>Round Trip Time | M |  | INTEGER(0..32767) | According to mapping in [22]
>Acknowledged PCPCH Access Preambles |  |  |  | FDD only
>>Acknowledged PCPCH Access Preambles | M |  | INTEGER(0..15,…) | According to mapping in [22]
>Detected PCPCH Access Preambles |  |  |  | FDD only
>>Detected PCPCH Access Preambles | M |  | INTEGER(0..240,…) | According to mapping in [22]
[22] | 3GPP TS 25.133 (V3.3): “Requirements for support of Radio Resource management (FDD)”.
[23] | 3GPP TS 25.123 (V3.5): “ Requirements for support of Radio Resource management (TDD)”.

## 9.2.1.45
9.2.1.45 | Message Discriminator
This field is used to discriminate between Dedicated NBAP and Common NBAP messages.
IE/Group Name | Presence | Range | IE type and reference | Semantics description
Message Discriminator |  |  | ENUMERATED(Common,Dedicated)

## 9.2.1.45A
9.2.1.45A | Message Structure
The Message Structure IE gives information for each level with assigned criticality in an hierachical message structure from top level down to the lowest level above the reported level for the occured error (reported in the Information Element Criticality Diagnostics IE).
IE/Group Name | Presence | Range | IE type and reference | Semantics description | Criticality | Assigned Criticality
Message structure |  | 1 to <maxnooflevels> |  | The first repetition of the Message Structure IE corresponds to the top level of the message. The last repetition of the Message Structure IE corresponds to the level above the reported level for the occured error of the message. | GLOBAL | ignore
>IE ID | M |  | INTEGER (0..65535) | The IE ID of this level’s IE containing the not understood or missing IE. | -
>Repetition Number | O |  | INTEGER (1..256) | The Repetition Number IE gives, if applicable, the number of occurrences of this level’s reported IE up to and including the occurrence containing the not understood or missing IE. | -
Note: All the counted occurrences of the reported IE must have the same topdown hierachical message structure of IEs with assigned criticality above them.
Range bound | Explanation
maxnooflevels | Maximum no. of message levels to report. The value for maxnooflevels is 256.

## 9.2.1.46
9.2.1.46 | Message Type
The Message Type uniquely identifies the message being sent.
IE/Group Name | Presence | Range | IE type and reference | Semantics description
Procedure ID | M | 1
>Procedure Code | M |  | ENUMERATED (
COMMON TRANSPORT CHANNEL SETUP,
COMMON TRANSPORT CHANNEL RECONFIGURATION,
COMMON TRANSPORT CHANNEL DELETION,
BLOCK RESOURCE,
UNBLOCK RESOURCE,
AUDIT REQUIRED,
AUDIT,
COMMON MEASUREMENT INITIATION,
COMMON MEASUREMENT REPORTING,
COMMON MEASUREMENT TERMINATION,
COMMON MEASUREMENT FAILURE,
CELL SETUP,
CELL RECONFIGURATION,
CELL DELETION,
RESOURCE STATUS INDICATION,
SYSTEM INFORMATION UPDATE,
RL SETUP,
RL ADDITION,
SYNCHRONISED RL RECONFIGURATION PREPARATION,
SYNCHRONISED RL RECONFIGURATION COMMIT,
SYNCHRONISED RL RECONFIGURATION CANCELLATION,
UNSYNCHRONISED RL RECONFIGURATION,
RL DELETION,
DL POWER CONTROL,
DL POWER TIMESLOT CONTROL,
DEDICATED MEASUREMENT INITIATION,
DEDICATED MEASUREMENT REPORTING,
DEDICATED MEASUREMENT TERMINATION,
DEDICATED MEASUREMENT FAILURE,
RL FAILURE,
RL RESTORATION,
COMPRESSED MODE COMMAND,
ERROR INDICATION,
PHYSICAL SHARED CHANNEL RECONFIGURATION,
RESET,
…)
>Ddmode | M |  | ENUMERATED (FDD, TDD, Common, …) | Common = common to FDD and TDD.
Type of Message | M |  | ENUMERATED (Initiating Message, Successful Outcome, Unsuccessful Outcome, Outcome)

## 9.2.1.46A
9.2.1.46A | Minimum DL Power Capability
This parameter indicates the minimum DL power capability for a local cell within Node B. The reference point is the antenna connector.
IE/Group Name | Presence | Range | IE type and reference | Semantics description
Minimum DL Power Capability |  |  | ENUMERATED(0..800) | dBm, granularity 0.1 dB
0: -30.0 dBm
1: -29.9 dBm
…
799: 49.9 dBm
800: 50.0 dBm

## 9.2.1.47
9.2.1.47 | Minimum Spreading Factor
This parameter indicates the minimum spreading factor supported at a cell within the Node B.
IE/Group Name | Presence | Range | IE type and reference | Semantics description
Minimum Spreading Factor |  |  | Enumerated(4, 8, 16, 32, 64, 128, 256, 512)

## 9.2.1.47A
9.2.1.47A | N_INSYNC_IND
This parameter defines the number of successive in-sync indications after which the Node B shall trigger the Radio Link Restore procedure (see also ref. [10] and [21]).
Information Element/Group Name | Presence | Range | IE type and reference | Semantics description
N_INSYNC_IND |  |  | Integer (1, 2, .., 256)

## 9.2.1.47B
9.2.1.47B | N_OUTSYNC_IND
This parameter defines the number of consecutive out-of-sync indications after which the timer T_RLFAILURE shall be started (see also ref. [10] and [21]).
Information Element/Group Name | Presence | Range | IE type and reference | Semantics description
N_OUTSYNC_IND |  |  | Integer (1, 2, .., 256)

## 9.2.1.48
9.2.1.48 | Node B Communication Context ID
The Node B Communication Context ID is the identifier of the Communication Context in the Node B, it corresponds to the dedicated resources which are necessary for an UE using one or more dedicated channels in a given Node B.
IE/Group Name | Presence | Range | IE type and reference | Semantics description
Node B Communication Context ID |  |  | INTEGER | 2^20-1 is reserved value to indicate all the existing and future Node B communication contexts that can be reached by the communication control port (All NBCC).
(0..2^20-1)

## 9.2.1.49
9.2.1.49 | Payload CRC Presence Indicator
This parameter indicates whether FP payload 16 bit CRC is used or not.
IE/Group Name | Presence | Range | IE type and reference | Semantics description
Payload CRC Presence Indicator |  |  | ENUMERATED (CRC Included, CRC not included)

## 9.2.1.49A
9.2.1.49A | PICH Power
The PICH Power IE indicates a power level relative to the [FDD-primary CPICH power] [TDD-primary CCPCH power] configured in a cell.
IE/Group Name | Presence | Range | IE type and reference | Semantics description
PICH Power |  |  | Enumerated(-10..+5dB) | Step 1dB

## 9.2.1.50
9.2.1.50 | Puncture Limit
The Puncture limit limits the amount of puncturing that can be applied in order to minimise the number of dedicated physical channels.
IE/Group Name | Presence | Range | IE type and reference | Semantics description
Puncture limit |  |  | INTEGER | 0: 40%
|  |  | (0..15) | 1: 44 %
…
14: 96%
15: 100% (no puncturing)

## 9.2.1.50A
9.2.1.50A | QE-Selector
The QE-Selector indicates from which source the value for the quality estimate (QE) shall be taken.
IE/Group Name | Presence | Range | IE type and reference | Semantics description
QE-Selector |  |  | ENUMERATED(selected, non-selected)

## 9.2.1.51
9.2.1.51 | Report Characteristics
The report characteristics, defines how the reporting shall be performed.
IE/Group Name | Presence | Range | IE Type and Reference | Semantics Description
CHOICE Report Characteristics
>OnDemand |  |  | NULL
>Periodic
>>Report Periodicity | M |  | ENUMERATED (10ms…1min,…) step 10ms, | The frequency with which the Node B shall send measurement reports.
(1min…1hr,…) step 1min,…
>Event A
>>Measurement Threshold | M |  | Measurement Threshold | The threshold for which the Node B shall trigger a measurement report.
9.2.1.44
>>Measurement Hysteresis Time | O |  | ENUMERATED (10ms…1min,…) step 10ms,…
>Event B
>>Measurement Threshold | M |  | Measurement Threshold | The threshold for which the Node B shall trigger a measurement report.
9.2.1.44
>>Measurement Hysteresis Time | O |  | ENUMERATED (10ms…1min,…) step 10ms,…
>Event C
>>Measurement Increase/Decrease Threshold | M |  | Measurement Increase/Decrease Threshold
9.2.1.43
>>Measurement Change Time | M |  | ENUMERATED (10ms…1min,…) step 10ms,… | The time the measurement entity shall rise on (in ms), in order to trigger a measurement report.
>Event D
>>Measurement Increase/Decrease Threshold | M |  | Measurement Increase/Decrease Threshold
9.2.1.43
>>Measurement Change Time | M |  | ENUMERATED (10ms…1min,…) | The time the measurement entity shall fall (in ms), in order to trigger a measurement report.
step 10ms,…
>Event E
>>Measurement Threshold 1 | M |  | Measurement Threshold
9.2.1.44
>>Measurement Threshold 2 | O |  | Measurement Threshold
9.2.1.44
>>Measurement Hysteresis Time | O |  | ENUMERATED (10ms…1min,…) | The hysteresis time in ms
step 10ms,…
>>Report Periodicity | O |  | ENUMERATED (10ms…1min,…) step 10ms, | The frequency with which the Node B shall send measurement reports.
(1min…1hr,…) step 1min,…
>Event F
>>Measurement Threshold 1 | M |  | Measurement Threshold
9.2.1.44
>>Measurement Threshold 2 | O |  | Measurement Threshold
9.2.1.44
>>Measurement Hysteresis Time | O |  | ENUMERATED (10ms…1min,…) | The hysteresis time in ms
step 10ms,…
>Report Periodicity | O |  | ENUMERATED (10ms…1min,…) step 10ms, | The frequency with which the Node B shall send measurement reports.
(1min…1hr,…) step 1min,…

## 9.2.1.52
9.2.1.52 | Resource Operational State
The resource operational state is used to indicate the current operational state of the associated resource following a Node B failure.
IE/Group Name | Presence | Range | IE type and reference | Semantics description
Resource Operational State |  |  | ENUMERATED(Enabled, Disabled) | When a resource is marked as disabled, then its child resources are implicitly disabled. Cell Resource hierarchy can be referred to [6].

## 9.2.1.53
9.2.1.53 | RL ID
The RL ID is the unique identifier for one RL associated with a UE.
IE/Group Name | Presence | Range | IE type and reference | Semantics description
RL ID |  |  | INTEGER
(0..31)

## 9.2.1.53A
9.2.1.53A | SFN
System Frame Number of the cell, see ref. [17].
IE/Group Name | Presence | Range | IE type and reference | Semantics description
SFN |  |  | Integer (0..4095)

## 9.2.1.53B
9.2.1.53B | Segment type
Segment type as defined in [18].
IE/Group Name | Presence | Range | IE type and reference | Semantics description
Segment type |  |  | Enumerated(First segment,
First segment short,
Subsequent segment,
Last segment,
Last segment short,
Complete SIB,
Complete SIB short,…)

## 9.2.1.55
9.2.1.55 | SIB Originator
Indicates if the Node B shall fill in the SIB information or not.
IE/Group Name | Presence | Range | IE type and reference | Semantics description
SIB Originator |  |  | Enumerated(Node B, CRNC,…)

## 9.2.1.56
9.2.1.56 | Shutdown Timer
The shutdown timer shall indicate the length of time available to the CRNC to perform the block of a resource when a Normal priority block is requested.
IE/Group Name | Presence | Range | IE type and reference | Semantics description
Shutdown Timer |  |  | INTEGER(1..3600) | Value in seconds

## 9.2.1.56A
9.2.1.56A | T_RLFAILURE
The Radio Link Failure procedure shall be triggered after a period of time T_RLFAILURE has elapsed with a persisting out-of-sync indication (see also ref. [10] and [21]).
Information Element/Group Name | Presence | Range | IE type and reference | Semantics description
T_RLFAILURE |  |  | ENUMERATED (0, 0.1, 0.2, .., 25.5) | In seconds

## 9.2.1.56B
9.2.1.56B | Start Of Audit Sequence Indicator
Indicates if the AUDIT REQUEST message initiates a new audit sequence or not.
IE/Group Name | Presence | Range | IE type and reference | Semantics description
Start Of Audit Sequence Indicator |  |  | ENUMERATED(start of audit sequence, not start of audit sequence)

## 9.2.1.57
9.2.1.57 | TFCI Presence
The TFCI Presence parameter indicates whether the TFCI shall be included. In TDD if it is present in the timeslot, it will be included within the first Channelization code listed.
IE/Group Name | Presence | Range | IE type and reference | Semantics description
TFCI presence |  |  | ENUMERATED (Present, not present)

## 9.2.1.58
9.2.1.58 | TFCS (Transport Format Combination Set)
The Transport Format Combination Set is defined as a set of Transport Format Combinations on a Coded Composite Transport Channel. It is the allowed Transport Format Combinations of the corresponding Transport Channels. The DL Transport Format Combination Set is applicable for DL Transport Channels.
[FDD - Where the UE is assigned access to one or more DSCH transport channels then the UTRAN has the choice of two methods for signalling the mapping between TFCI(field 2) values and the corresponding TFC:
Method #1 - TFCI range
The mapping is described in terms of a number of groups, each group corresponding to a given transport format combination (value of CTFC(field2)). The CTFC(field2) value specified in the first group applies for all values of TFCI(field 2) between 0 and the specified 'Max TFCI(field2) value'. The CTFC(field2) value specified in the second group applies for all values of TFCI(field 2) between the 'Max TFCI(field2) value' specified in the last group plus one and the specified 'Max TFCI(field2) value' in the second group. The process continues in the same way for the following groups with the TFCI(field 2) value used by the UE in constructing its mapping table starting at the largest value reached in the previous group plus one.
Method #2 - Explicit
The mapping between TFCI(field 2) value and CTFC(field2) is spelt out explicitly for each value of TFCI (field2) ]
IE/Group Name |  | Presence | Range | IE type and reference | Semantics description
CHOICE DSCH
>No split in TFCI |  |  |  |  | This choice is made if :
a) The TFCS refers to the uplink
OR
b) The mode is FDD and none of the Node B communication contexts are assigned any DSCH transport channels
OR
c) The mode is TDD
>>TFCS |  |  | 1 to <maxnoofTFCs> |  | The first instance of the parameter corresponds to TFCI zero, the second to 1 and so on.
>>>CTFC |  | M |  | INTEGER(0..MaxCTFC) | Integer number calculated according to [18]
>>>CHOICE Gain Factors |  | C-PhysChan
>>>>Signalled Gain Factors
>>>>>CHOICE Mode
>>>>>>FDD
>>>>>>>Gain Factor bC |  | M |  | Integer (0..15) | For UL DPCCH or control part of PRACH or control part of PCPCH in FDD; mapping in accordance to [9]
>>>>>>>Gain Factor bD |  | M |  | Integer (0..15) | For UL DPDCH or data part of PRACH or data part of PCPCH in FDD: mapping in accordance to [9]
>>>>>>TDD
>>>>>>>Gain Factor b |  | M |  | Integer (0..15) | For UL DPCH in TDD; mapping in accordance to [20]
>>>>>Reference TFC nr |  | O |  | Integer (0..3) | If this TFC is a reference TFC, this IE indicates the reference number
>>>>Computed Gain Factors
>>>>>Reference TFC nr |  | M |  | Integer (0..3) | Indicates the reference TFC to be used to calculate the gain factors for this TFC
>There is a split in the TFCI |  |  |  |  | This choice is made if :
a) The TFCS refers to the downlink
AND
b) The mode is FDD and one of the Node B communication contexts is assigned one or more DSCH transport channels
>>Transport format combination_DCH |  |  | 1 to <MaxTFCI_1_Combs> |  | The first instance of the parameter Transport format combination_DCH corresponds to TFCI (field 1) = 0, the second to TFCI (field 1) = 1 and so on.
>>>CTFC(field1) |  | M |  | Integer(0..MaxCTFC) | Integer number calculated according to [18]. The calculation of CTFC ignores any DSCH transport channels which may be assigned
>>Choice Signalling method
>>>TFCI range
>>>>TFC mapping on DSCH |  |  | 1 to <MaxNoTFCIGroups>
>>>>>Max TFCI(field2) value |  | M |  | Integer(1..1023) | This is the Maximum value in the range of TFCI(field2) values for which the specified CTFC(field2) applies
>>>>>CTFC(field2) |  | M |  | Integer(0..MaxCTFC) | Integer number calculated according to [18]. The calculation of CTFC ignores any DCH transport channels which may be assigned
>>>Explicit
>>>>Transport format combination_DSCH |  |  | 1 to <MaxTFCI_2_Combs> |  | The first instance of the parameter Transport format combination_DSCH corresponds to TFCI (field2) = 0, the second to TFCI (field 2) = 1 and so on.
>>>>>CTFC(field2) |  | M |  | Integer(0..MaxCTFC) | Integer number calculated according to [18]. The calculation of CTFC ignores any DCH transport channels which may be assigned
Condition | Explanation
PhysChan | The IE shall be present if the TFCS concerns a UL DPCH or PRACH channel [FDD – or PCPCH channel].
Range bound | Explanation
MaxnoofTFCs | The maximum number of Transport Format Combinations.
MaxTFCI_1_Combs | Maximum number of TFCI (field 1) combinations (given by 2 raised to the power of the length of the TFCI (field 1))
MaxTFCI_2_Combs | Maximum number of TFCI (field 2) combinations (given by 2 raised to the power of the length of the TFCI (field 2))
MaxNoTFCIGroups | Maximum number of groups, each group described in terms of a range of TFCI(field 2) values for which a single value of CTFC(field2) applies
MaxCTFC | Maximum number of the CTFC value is calculated according to the following:
with the notation according to ref. [18]

## 9.2.1.59
9.2.1.59 | Transport Format Set
The Transport Format Set is defined as the set of Transport Formats associated to a Transport Channel, e.g. DCH.
IE/Group Name | Presence | Range | IE type and reference | Semantics description
Dynamic Transport Format Information |  | 1 to |  | The first instance of the parameter corresponds to TFI zero, the second to 1 and so on.
<maxTFcount>
>Number of Transport blocks | M |  | INTEGER
(0..512)
>Transport Block Size | C – Blocks |  | INTEGER | Bits
(0..5000)
>CHOICE Mode | M
>>TDD
>>>Transmission Time interval Information | C-TTIdynamic | 1 to <maxTTIcount>
>>>>Transmission time interval | M |  | Enumerated(10, 20, 40, 80,…) | ms
Semi-static Transport Format Information |  | 1
>Transmission time interval | M |  | ENUMERATED | ms
|  |  | (10, 20, 40, 80, dynamic,…) | Value “dynamic” for TDD only
>Type of channel coding | M |  | ENUMERATED
(No coding, Convolutional, Turbo,…)
>Coding Rate | C – Coding |  | ENUMERATED
(1/2, 1/3,…)
>Rate matching attribute | M |  | INTEGER
(1..maxRM)
>CRC size | M |  | ENUMERATED
(0, 8, 12, 16, 24,…)
>CHOICE Mode | M
>>TDD
>>>2nd interleaving mode | M |  | Enumerated(Frame related, Timeslot related,…)
Condition | Explanation
Blocks | The IE shall be present if the Number of Transport Blocks IE is set to a value greater than 0.
Coding | The IE shall be present if the Type of channel coding IE is set to "Convolutional" or "Turbo".
TTIdynamic | The IE shall be present if the Transmission Time Interval IE in the Semi-static Transport Format Information IE is set to “dynamic”.
Range bound | Explanation
MaxTFcount | Maximum number of different transport formats that can be included in the Transport format set for one transport channel.
MaxRM | Maximum number that could be set as rate matching attribute for a transport channel.
MaxTTIcount | The amount of different TTI that are possible for that transport format.

## 9.2.1.60
9.2.1.60 | ToAWE
TOAWE is the window endpoint. DL data frames are expected to be received before this window endpoint. TOAWE is defined with a positive value relative Latest Time of Arrival (LTOA). A data frame arriving after TOAWE gives a Timing Adjustment Control frame response.
IE/Group Name | Presence | Range | IE type and reference | Semantics description
ToAWE |  |  | INTEGER | ms.
(0..2559)

## 9.2.1.61
9.2.1.61 | ToAWS
TOAWS is the window startpoint. DL data frames are expected to be received after this window startpoint. TOAWS is defined with a positive value relative Time of Arrival Window Endpoint (TOAWE). A data frame arriving before TOAWS gives a Timing Adjustment Control frame response.
IE/Group Name | Presence | Range | IE type and reference | Semantics description
ToAWS |  |  | INTEGER | ms.
(0..1279)

## 9.2.1.62
9.2.1.62 | Transaction ID
The transaction ID is used to associate all the messages belonging to the same procedure Messages belonging to the same procedure shall use the same transaction ID.
The transaction ID is determined by the initiating peer of a procedure. For common procedures the transaction ID shall uniquely identify a procedure within all ongoing parallel procedures initiated by one protocol peer, using the same procedure code and signalled over the same Node B control port. For dedicated procedures the transaction ID shall uniquely identify a procedure within all ongoing parallel procedures initiated by one protocol peer, using the same procedure code and initiated towards the same Node B/CRNC context.
IE/Group Name | Presence | Range | IE type and reference | Semantics description
Transaction ID |  |  | CHOICE INTEGER
(0..127) or INTEGER (0..32767)

## 9.2.1.62A
9.2.1.62A | Transport Bearer Request Indicator
Indicates whether a new transport bearer needs to be established for carrying the concerning transport channel.
IE/Group Name | Presence | Range | IE type and reference | Semantics description
Transport Bearer Request Indicator |  |  | ENUMERATED(Bearer Requested, Bearer not Requested, …)

## 9.2.1.63
9.2.1.63 | Transport Layer Address
Transport Layer Address defines the transport address of the Node B. For details on the Transport Address used see ref. [2].
IE/Group Name | Presence | Range | IE type and reference | Semantics description
Transport Layer Address |  |  | Bit string(1… 160, …)

## 9.2.1.64
9.2.1.64 | TSTD Indicator
Indicates if TSTD shall be active or not.
IE/Group Name | Presence | Range | IE type and reference | Semantics description
TSTD Indicator |  |  | ENUMERATED(active, inactive)

## 9.2.1.65
9.2.1.65 | UARFCN
Designate the central frequency of the channel number.
Information Element / Group Name | Presence | Range | IE Type and Reference | Semantics Description
UARFCN |  |  | INTEGER (0..16383, …) | corresponds to 0.0Hz.. 3276.6MHz
(subclause 5.4.3 in [14] and [15])

## 9.2.1.65A
9.2.1.65A | UL Capacity Credit
The capacity credit indicates to the CRNC the Uplink capacity of a Local Cell or a Local Cell Group.
IE/Group Name | Presence | Range | IE type and reference | Semantics description
UL Capacity Credit |  |  | INTEGER (0..65535)

## 9.2.1.66
9.2.1.66 | UL FP Mode
This parameter defines if normal or silent mode of the Frame Protocol shall be used for the UL.
IE/Group Name | Presence | Range | IE type and reference | Semantics description
UL FP Mode |  |  | ENUMERATED (Normal, Silent,…)

## 9.2.2.A
9.2.2.A | Active Pattern Sequence Information
Defines the parameters for the compressed mode gap pattern sequence activation. For details see ref. [18].
IE/Group Name | Presence | Range | IE type and reference | Semantics description
CM Configuration Change CFN | M |  | CFN
9.2.1.7
Transmission Gap Pattern Sequence Status |  | 0 to <MaxTGPS>
>TGPSI Identifier | M |  | Integer(1..<MaxTGPS>) | If the group is not present, none of the pattern sequences are activated. References an already defined sequence.
>TGPRC | M |  | Integer (0..511) | The number of transmission gap patterns within the Transmission Gap Pattern Sequence.
0=Infinity
>TGCFN | M |  | CFN | Connection Frame Number of the first frame of the first pattern 1 within the Transmission Gap Pattern Sequence.
9.2.1.7
Range bound | Explanation
MaxTGPS | Maximum number of active pattern sequences. Value 6.

## 9.2.2.B
9.2.2.B | Adjustment Period
Adjustment Period IE defines the period to be used for power balancing.
IE/Group Name | Presence | Range | IE type and reference | Semantics description
Adjustment Period |  |  | INTEGER | Frames
(1 .. 256)

## 9.2.2.C
9.2.2.C | Adjustment Ratio
Adjustment Ratio IE (Radj) defines the convergence rate used for the associated Adjustment Period.
IE/Group Name | Presence | Range | IE type and reference | Semantics description
Adjustment Ratio |  |  | INTEGER | The Adjustment Ratio is given with a granularity of 0.01
(0 .. 100)
0 -> 0.00
1 -> 0.01
...
100 -> 1.00

## 9.2.2.D
9.2.2.D | AICH Power
The AICH Power IE indicates a power level (measured as the power per transmitted acquisition indicator when several AIs are transmitted in parallel) relative to the primary CPICH power configured in a cell.
IE/Group Name | Presence | Range | IE type and reference | Semantics description
AICH Power |  |  | Integer(-22..+5) | Offset in dB

## 9.2.2.1
9.2.2.1 | AICH Transmission Timing
IE/Group Name | Presence | Range | IE type and reference | Semantics description
AICH Transmission Timing |  |  | ENUMERATED (0, 1) | See parameter AICH_Transmission_Timing in ref. [7].

## 9.2.2.1A
9.2.2.1A | AP Preamble Signature
Information Element/Group Name | Presence | Range | IE type and reference | Semantics description
AP Preamble Signature |  |  | INTEGER (0..15) | Described in ref. [9]

## 9.2.2.1B
9.2.2.1B | AP Sub Channel Number
Information Element/Group Name | Presence | Range | IE type and reference | Semantics description
AP Sub Channel Number |  |  | INTEGER (0..11) | Described in ref. [10]

## 9.2.2.1C
9.2.2.1C | CD Sub Channel Numbers
Information Element/Group Name | Presence | Range | IE type and reference | Semantics description
CD Sub Channel Numbers |  |  | BIT STRING (12) | Each bit indicates availability for a subchannel, where the subchannels are numbered “subchannel 0” to “subchannel 11”. The value 1 of a bit indicates that the corresponding subchannel is available and the value 0 indicates that it is not available. The order of bits is to be interpreted according to subclause 9.3.4. See also [10].

## 9.2.2.1D
9.2.2.1D | Channel Assignment Indication
The Channel Assingment Indication indicates whether CA is active or inactive. When CA is active, CPCH is in Versatile Channel Assingment Method (VCAM) mode and when CA is inactive, CPCH is in UE Channel Selection Method (UCSM) mode. In VCAM mode (CA active), CA message in CD/CA-ICH shall be sent.
IE/Group Name | Presence | Range | IE type and reference | Semantics description
Channel Assignment Indication |  |  | ENUMERATED (CA Active, CA Inactive)

## 9.2.2.2
9.2.2.2 | Chip Offset
The Chip Offset is defined as the radio timing offset inside a radio frame. The Chip offset is used as offset for the DL DPCH relative to the Primary CPICH timing.
IE/Group Name | Presence | Range | IE type and reference | Semantics description
Chip Offset |  |  | INTEGER | Chips
(0..38399)

## 9.2.2.2A
9.2.2.2A |  | Closed Loop Timing Adjustment Mode
Indicates when the phase/amplitude adjustment is performed in the DL in relation to the receipt of the UL feedback command in case of closed loop mode transmit diversity on DPCH.
Information Element/Group Name | Presence | Range | IE type and reference | Semantics description
Closed Loop Timing Adjustment Mode |  |  | ENUMERATED (Offset1, Offset2,…) | According to ref. [10] subclause 7.1:
Offset1 = slot(j+1)mod15
Offset2 = slot(j+2)mod15

## 9.2.2.3
9.2.2.3 | Common Channels Capacity Consumption Law
Void

## 9.2.2.3A
9.2.2.3A | Compressed Mode Deactivation Flag
Compressed Mode Deactivation Flag indicates whether Compressed Mode shall be deactivated or not in the new RL.
IE/Group Name | Presence | Range | IE type and reference | Semantics description
Compressed Mode Deactivation flag |  |  | ENUMERATED(Deactivate,
Maintain Active)

## 9.2.2.4A
9.2.2.4A | CPCH Allowed Total Rate
IE/Group Name | Presence | Range | IE type and reference | Semantics description
CPCH Allowed Total Rate |  |  | ENUMERATED (15, 30, 60, 120, 240, 480, 960, 1920, 2880, 3840, 4800, 5760,…) | Channel Symbol Rate (ksps)

## 9.2.2.4B
9.2.2.4B | CPCH Scrambling Code Number
Information Element/Group Name | Presence | Range | IE type and reference | Semantics description
CPCH Scrambling Code Number |  |  | INTEGER (0..79) | Described in ref. [9]

## 9.2.2.4C
9.2.2.4C | CPCH UL DPCCH Slot Format
Indicates the slot format used in UL CPCH message control part, accordingly to ref. [7]
IE/Group Name | Presence | Range | IE type and reference | Semantics description
CPCH UL DPCCH slot format |  |  | INTEGER
(0..2,…)

## 9.2.2.4D
9.2.2.4D | DCH FDD Information
The DCH FDD Information IE provides information for DCHs to be established.
IE/Group Name | Presence | Range | IE type and reference | Semantics descriptions | Criticality | Assigned Criticality
DCH FDD Information |  | 1 to <maxnoofDCHs> |  |  | –
>Payload CRC Presence Indicator | M |  | 9.2.1.49 |  | –
>UL FP mode | M |  | 9.2.1.66 |  | –
>ToAWS | M |  | 9.2.1.61 |  | –
>ToAWE | M |  | 9.2.1.60 |  | –
>DCH Specific Info |  | 1..<maxnoofDCHs> |  |  | –
>>DCH ID | M |  | 9.2.1.20 |  | –
>>Transport Format Set | M |  | 9.2.1.59 | For UL | –
>>Transport Format Set | M |  | 9.2.1.59 | For DL | –
>>Allocation/Retention Priority | M |  | 9.2.1.1A |  | –
>>Frame Handling Priority | M |  | 9.2.1.30 |  | –
>>QE-Selector | M |  | 9.2.1.50A |  | –
Range bound | Explanation
MaxnoofDCHs | Maximum number of DCHs for one UE.

## 9.2.2.4E
9.2.2.4E | DCHs FDD to Modify
The DCHs FDD to Modify IE provides information for DCHs to be modified.
IE/Group Name | Presence | Range | IE type and reference | Semantics descriptions | Criticality | Assigned Criticality
DCHs FDD to Modify |  | 1..<maxnoofDCHs> |  |  | –
>UL FP Mode | O |  | 9.2.1.66 |  | –
>ToAWS | O |  | 9.2.1.61 |  | –
>ToAWE | O |  | 9.2.1.60 |  | –
>Transport Bearer Request Indicator | M |  | 9.2.1.62A |  | –
>DCH Specific Info |  | 1..<maxnoofDCHs> |  |  | –
>>DCH ID | M |  | 9.2.1.20 |  | –
>>Transport Format Set | O |  | 9.2.1.59 | For the UL. | –
>>Transport Format Set | O |  | 9.2.1.59 | For the DL. | –
>>Allocation/Retention Priority | O |  | 9.2.1.1A |  | –
>>Frame Handling Priority | O |  | 9.2.1.20 |  | –
Range bound | Explanation
MaxnoofDCHs | Maximum number of DCHs for one UE.

## 9.2.2.9
9.2.2.9 | Diversity mode
Define the diversity mode to be applied.
IE/Group Name | Presence | Range | IE type and reference | Semantics description
Diversity Mode |  |  | ENUMERATED(None, STTD, Closed loop mode 1, Closed loop mode2,…)

## 9.2.2.10
9.2.2.10 | DL DPCH Slot Format
Indicates the slot format used in DPCH in DL, accordingly to ref. [7].
IE/Group Name | Presence | Range | IE type and reference | Semantics description
DL DPCH slot format |  |  | INTEGER
(0..16,…)

## 9.2.2.12
9.2.2.12 | DL or Global Capacity Credit
Void

## 9.2.2.12A
9.2.2.12A | DL_power_averaging_window_size
DL_power_averaging_window_size IE defines the window size when Limited Power Increase is used [10].
IE/Group Name | Presence | Range | IE type and reference | Semantics description
DL_power_averaging_window_size |  |  | INTEGER (1..60) | 1-60 inner loop power adjustments, step size 1 adjustment

## 9.2.2.13
9.2.2.13 | DL Scrambling Code
DL scrambling code to be used by the RL. One cell may have multiple DL scrambling codes available.
IE/Group Name | Presence | Range | IE type and reference | Semantics description
DL Scrambling Code |  |  | INTEGER | 0= Primary scrambling code of the cell
|  |  | (0..15) | 1…15= Secondary scrambling code

## 9.2.2.13A
9.2.2.13A | DL TPC pattern 01 count
The DL TPC pattern 01 count IE contains the value of the parameter n, which is used for determining the DL TPC pattern on Radio Links marked with "first RLS" by the First RLS indicator IE before UL synchronisation is achieved.
IE/Group Name | Presence | Range | IE type and reference | Semantics description
DL TPC pattern 01 count |  |  | INTEGER(0...30,…)

## 9.2.2.13B
9.2.2.13B | DSCH FDD Information
The DSCH FDD Information IE provides information for DSCHs to be established.
IE/Group Name | Presence | Range | IE type and reference | Semantics descriptions | Criticality | Assigned Criticality
DSCH FDD Information |  | 1 to <maxnoofDSCHs> |  |  | –
>DSCH ID | M |  | 9.2.1.27 |  | –
>Transport Format Set | M |  | 9.2.1.59 | For DSCH | –
>Allocation/Retention Priority | M |  | 9.2.1.1A |  | –
>Frame Handling Priority | M |  | 9.2.1.30 |  | –
>ToAWS | M |  | 9.2.1.61 |  | –
>ToAWE | M |  | 9.2.1.60 |  | –
Range bound | Explanation
MaxnoofDSCHs | Maximum number of DSCHs for one UE.

## 9.2.2.14
9.2.2.14 | FDD DL Channelisation Code Number
The DL Channelisation Code Number indicates the DL Channelisation Code number for a specific DL physical channel.
IE/Group Name | Presence | Range | IE type and reference | Semantics description
FDD DL ChannelisationCode Number |  |  | INTEGER(0.. 511) | According to the mapping in [9].
The maximum value is equal to the DL spreading factor –1
|  |  | [9] | 3GPP TS 25.213: "Spreading and modulation (FDD)".

## 9.2.2.14A
9.2.2.14A | FDD DL Code Information
The FDD DL Code Information IE provides DL Code information for the RL.
IE/Group Name | Presence | Range | IE type and reference | Semantics descriptions | Criticality | Assigned Criticality
FDD DL Code Information |  | 1 to <maxnoof-Codes> |  |  | –
>DL Scrambling Code | M |  | 9.2.2.13 |  | –
>FDD DL Channelisation Code Number | M |  | 9.2.2.14 |  | –
>Transmission Gap Pattern Sequence Code Information | O |  | 9.2.2.53B |  | –
Range bound | Explanation
MaxnoofCodes | Maximum number of DL code information.

## 9.2.2.15
9.2.2.15 | FDD SCCPCH Offset
The Secondary CCPCH offset is defined as the time offset towards the Primary CCPCH in the cell. The offset is a multiple of 256 chips.
IE/Group Name | Presence | Range | IE type and reference | Semantics description
FDD SCCPCH Offset |  |  | INTEGER(0.. 149) | 0: 0 chip
1: 256 chip
2: 512 chip
..
149: 38144 chip
[7]

## 9.2.2.16
9.2.2.16 | FDD TPC DL step size
This parameter indicates step size for the DL power adjustment.
IE/Group Name | Presence | Range | IE type and reference | Semantics description
FDD TPC Downlink step size |  |  | ENUMERATED (0.5, 1, 1.5, 2,…)

## 9.2.2.16A
9.2.2.16A | First RLS Indicator
The First RLS Indicator IE indicates if a specific Radio Link and all Radio Links which are part of the same Radio Link Set, shall be considered as the first radio links established towards the UE or not.
IE/Group Name | Presence | Range | IE type and reference | Semantics description
First RLS Indicator |  |  | ENUMERATED (first RLS, not first RLS)

## 9.2.2.18A
9.2.2.18A | Limited Power Increase
The parameter is used for a more efficient use of the inner loop DL power control for non real time data.
If the limited power increase is used, Node B shall use the limited power increase algorithm as specified in [10], subclause 5.2.
IE/Group Name | Presence | Range | IE type and reference | Semantics description
Limited Power Increase |  |  | ENUMERATED(Used, Not used )

## 9.2.2.18B
9.2.2.18B | Inner Loop DL PC Status
The Inner Loop DL PC Status IE indicates whether inner loop DL control shall be active or inactive for all radio links associated with the context identified by the Node B Communication Context Id IE.
IE/Group Name | Presence | Range | IE type and reference | Semantics description
Inner Loop DL PC Status |  |  | ENUMERATED(Active,
Inactive)

## 9.2.2.20
9.2.2.20 | Max Adjustment Step
Defines the maximum allowed value for the change of DL power level during a certain number of slots that can be utilised by the downlink power balancing algorithm. Max Adjustment Step IE defines a time period, in terms of number of slots, in which the accumulated power adjustment shall be maximum 1dB. This value does not include the DL inner loop PC adjustment.
IE/Group Name | Presence | Range | IE type and reference | Semantics description
Max Adjustment Step |  |  | INTEGER | Slots
(1 .. 10)

## 9.2.2.20A
9.2.2.20A | Max Number of PCPCHes
IE/Group Name | Presence | Range | IE type and reference | Semantics description
Max Number of PCPCHes |  |  | INTEGER(1..64,…)

## 9.2.2.21
9.2.2.21 | Maximum Number of UL DPDCHs
Maximum number of uplink DPDCHs to be used during the connection. Needed by the rate matching algorithm.
IE/Group Name | Presence | Range | IE type and reference | Semantics description
Max Number of UL DPDCHs |  |  | INTEGER
(1..6)

## 9.2.2.22
9.2.2.22 | Minimum UL Channelisation Code Length
Minimum UL channelisation code length (spreading factor) of a DPDCH which is used during the connection. Needed by rate matching algorithm.
IE/Group Name | Presence | Range | IE type and reference | Semantics description
Min UL Channelisation Code length |  |  | ENUMERATED(4,8,16,
32,64,128,
256)

## 9.2.2.23
9.2.2.23 | Multiplexing Position
Multiplexing Position specifies whether fixed or flexible positions of transport channels shall be used in the physical channel.
IE/Group Name | Presence | Range | IE type and reference | Semantics description
Multiplexing Position |  |  | ENUMERATED(Fixed, Flexible)

## 9.2.2.23A
9.2.2.23A | N_EOT
The N_EOT is defined as number of End of Transmission for release of PCPCH transmission.
IE/Group Name | Presence | Range | IE type and reference | Semantics description
N_EOT |  |  | INTEGER (0..8) | TTI
Value 8 is never used in this release.

## 9.2.2.23B
9.2.2.23B | NF_max
The NF_max is defined as maximum number of Frame in a PCPCH message data part.
IE/Group Name | Presence | Range | IE type and reference | Semantics description
NF_max |  |  | INTEGER (1..64,…)

## 9.2.2.23C
9.2.2.23C | N_Start_Message
The N_Start_Message is defined as number of Frames for start message of DL DPDCHes for a CPCH.
IE/Group Name | Presence | Range | IE type and reference | Semantics description
N_Start_Message |  |  | INTEGER (1..8)

## 9.2.2.24
9.2.2.24 | Pattern Duration (PD)
IE/Group Name | Presence | Range | IE type and reference | Semantics description
PD |  |  | INTEGER(0..2047, …) | Frames
If the value is set to ‘0’, the Pattern Duration shall be interpreted as ‘infinite’

## 9.2.2.24A
9.2.2.24A | PCP Length
Indicates CPCH power control preamble length.
IE/Group Name | Presence | Range | IE type and reference | Semantics description
PCP Length |  |  | ENUMERATED(0,8)

## 9.2.2.25
9.2.2.25 | PDSCH code mapping
This IE indicates the association between each possible value of TFCI(field 2) and the corresponding PDSCH channelisation code(s). There are three fundamentally different ways that the UTRAN must choose between in order to signal the mapping information, these are described below. The signalling capacity consumed by the different methods will vary depending on the way in which the UTRAN configures usage of the DSCH. A fourth option is also provided which allows the UTRAN to replace individual entries in the TFCI(field 2) to PDSCH code mapping table with new PDSCH code values.
Method #1 - Using code range
The mapping is described in terms of a number of groups, each group associated with a given spreading factor. Each TFCI(field2) value corresponds to a given PDSCH channelisation code or set of PDSCH codes for multi-code. The Node B maps TFCI(field2) values to PDSCH codes in the following way:
- | The PDSCH codes used for TFCI(field 2) = 0 are given by the SF of the Code Group 1 (i.e. first instance in PDSCH code mapping) and the code numbers between CodeNumber0 (where CodeNumber0 = "Start code number" of Code Group 1) and CodeNumber0 + "multi‑code info" - 1.
- | This continues with unit increments in the value of TFCI (Field2) mapped to either unit increments in code numbers or groups of contiguous code numbers in case of multi-code, this until "Stop code number" is reached:
So the PDSCH codes used for TFCI(field 2) = k (for k > 0 and k < ("Stop code number"– "Start code number"+ 1) DIV k) are given by the SF of the Code Group 1 and the code numbers between CodeNumberk = CodeNumberk-1 + "multi-code info" and CodeNumberk + "multi‑code info" - 1.
If "Stop code number" = "Start code number"+ "multi-code info" – 1 then this is to be interpreted as defining the mapping between the channelisation code(s) and a single TFCI.
- | The Node B constructs its mapping table by repeating this process for all the Code Groups in the order they are instantiated in PDSCH code mapping. The first TFCI(field 2) value used in each group is the largest TFCI(field 2) value reached in the previous group incremented by one.
Note: This imposes that "Stop code number"– "Start code number"+ 1 is a multiple of the value "multi‑code info" for each instance of PDSCH code mapping. Furthermore, in the case where multi-code is not used, then "multi-code info" = 1 and the process above also applies.
Method #2 - Using TFCI range
The mapping is described in terms of a number of groups, each group corresponding to a given PDSCH channelisation code or codes for multicode.
- | The set of PDSCH codes specified in the first instance applies for all values of TFCI(field 2) between 0 and the specified "Max TFCI(field2)".
- | The process continues in the same way for the following groups with the TFCI(field 2) value starting at the largest value reached in the previous instance incremented by one.
So the set of PDSCH codes specified in a given instance apply for all the values of TFCI(field 2) between the "Max TFCI(field2) value" specified in the previous instance incremented by one and the specified "Max TFCI(field2)" of the considered instance.
A set of PDSCH codes is composed of all the codes between "Code Number" and "Code Number" + "multicode" – 1. So if multi-code is not used, the set of PDSCH codes is reduced to one element indicated by the Code Number IE.
Method #3 - Explicit
The mapping between TFCI(field 2) value and PDSCH channelisation code (or a set of PDSCH codes for multicode) is spelt out explicitly for each value of TFCI (field2).
A set of PDSCH codes is composed of all the codes between "Code Number" and "Code Number" + "multicode" – 1. So if multi-code is not used, the set of PDSCH codes is reduced to one element indicated by the Code Number IE.
Method #4 - Replace
The "TFCI (field2)" value(s) for which the mapping to PDSCH channelisation code (or a set of PDSCH codes for multicode) is changed are explicitely signalled. Furthermore, the new mapping between TFCI(field 2) value and PDSCH channelisation code(s) is spelt out explicitly for each value of TFCI (field2).
A set of PDSCH codes is composed of all the codes between "Code Number" and "Code Number" + "multicode" – 1. So if multi-code is not used, the set of PDSCH codes is reduced to one element indicated by the Code Number IE.
Information Element/Group name | Presence | Range | IE type and reference | Semantics description
DL Scrambling Code | M |  | INTEGER | Scrambling code on which PDSCH is transmitted.
|  |  | (0..15) | 0= Primary scrambling code of the cell
1…15 = Secondary scrambling code
CHOICE Signalling Method
>code range
>>PDSCH code mapping |  | 1..<MaxNoCodeGroups>
>>>Spreading factor | M |  | Enumerated(4, 8, 16, 32, 64, 128, 256)
>>>multi-code info | M |  | Integer(1..16)
>>>Start code number | M |  | Integer(0..maxCodeNumComp-1) | PDSCH code start, Numbering as described in [18]
>>>Stop code number | M |  | Integer(0..maxCodeNumComp-1) | PDSCH code stop, Numbering as described in [18]
>TFCI range
>>DSCH mapping |  | 1..<MaxNoTFCIGroups>1
>>>Max TFCI(field2) value | M |  | Integer(1..1023) | This is the maximum value in the range of TFCI(field 2) values for which the specified PDSCH code applies
>>>Spreading factor | M |  | Enumerated(4, 8, 16, 32, 64, 128, 256) | SF of PDSCH code
>>>multi-code info | M |  | Integer(1..16)
>>>Code number | M |  | Integer(0..maxCodeNumComp-1) | Code number of PDSCH code. Numbering as described in [18]
>Explicit
>>PDSCH code |  | 1..<MaxTFCI_2_Combs> |  | The first instance of the parameter PDSCH code corresponds to TFCI (field2) = 0, the second to TFCI(field 2) = 1 and so on.
>>>Spreading factor | M |  | Enumerated(4, 8, 16, 32, 64, 128, 256) | SF of PDSCH code
>>>multi-code info | M |  | Integer(1..16)
>>>Code number | M |  | Integer(0..maxCodeNumComp-1) | Code number of PDSCH code. Numbering as described in [18]
>Replace
>>Replaced PDSCH code |  | 1..<MaxTFCI_2_Combs>
>>>TFCI (field2) | M |  | Integer (0..1023) | Value of TFCI(field 2) for which PDSCH code mapping will be changed
>>>Spreading factor | M |  | Enumerated(4, 8, 16, 32, 64, 128, 256) | SF of PDSCH code
>>>multi-code info | M |  | Integer(1..16)
>>>Code number | M |  | Integer(0..maxCodeNumComp-1) | Code number of PDSCH code. Numbering as described in [18]
Range Bound | Explanation
MaxCodeNumComp | Maximum number of codes at the defined spreading factor, within the complete code tree.
MaxTFCI_2_Combs | Maximum number of TFCI (field 2) combinations (given by 2 raised to the power of the length of the TFCI field 2)
MaxNoTFCIGroups | Maximum number of groups, each group described in terms of a range of TFCI(field 2) values for which a single PDSCH code applies.
MaxNoCodeGroups | Maximum number of groups, each group described in terms of a range of PDSCH channelisation code values for which a single spreading factor applies.

## 9.2.2.26
9.2.2.26 | PICH Mode
The number of paging indicators (PIs) in a PICH frame.
IE/Group Name | Presence | Range | IE type and reference | Semantics description
PICH Mode |  |  | Enumerated(18, 36, 72, 144) | Number of PI per frame

## 9.2.2.27
9.2.2.27 | Power Adjustment Type
Defines the characteristic of the power adjustment.
IE/Group Name | Presence | Range | IE type and reference | Semantics description
Power Adjustment Type |  |  | ENUMERATED (None, Common, Individual)

## 9.2.2.29
9.2.2.29 | Power Offset
This IE defines a power offset relative to the Downlink transmission power of a DPCH or a Secondary CCPCH.
IE/Group Name | Presence | Range | IE type and reference | Semantics description
Power Offset |  |  | INTEGER (0…24) | Step 0.25 dB, range 0-6 dB

## 9.2.2.29A
9.2.2.29A | Power_Raise_Limit
IE/Group Name | Presence | Range | IE type and reference | Semantics description
Power_Raise_Limit |  |  | INTEGER (0..10) | 0-10 dB, step size 1 dB

## 9.2.2.31
9.2.2.31 | Preamble Signature
IE/Group Name | Presence | Range | IE type and reference | Semantics description
Preamble Signatures |  |  | BIT STRING (16) | Each bit indicates availability for a signature, where the signatures are numbered “signature 0” up to “signature 15”. The value 1 of a bit indicates that the corresponding signature is available and the value 0 that it is not available.The order of bits is to be interpreted according to subclause 9.3.4. See also [9].

## 9.2.2.32
9.2.2.32 | Preamble Threshold
The IE sets the threshold for preamble detection. The ratio between received preamble power during the preamble period and interference level shall be above this threshold in order to be acknowledged.
Information Element/Group Name | Presence | Range | IE type and reference | Semantics description
Preamble Threshold |  |  | INTEGER (0 , 1, ..,72) | 0: - 36.0 dB
1: - 35.5 dB
2: - 35.0 dB
..
72: 0.0 dB

## 9.2.2.33
9.2.2.33 | Primary CPICH Power
Primary CPICH power is the power that shall be used for transmitting the P-CPICH in a cell. The reference point is the antenna connector.
IE/Group Name | Presence | Range | IE type and reference | Semantics description
Primary CPICH power |  |  | Enumerated (-10, .., 50) | Unit dBm
Granularity 0.1 dB

## 9.2.2.34
9.2.2.34 | Primary Scrambling code
The Primary scrambling code to be used in the cell.
IE/Group Name | Presence | Range | IE type and reference | Semantics description
Primary Scrambling Code |  |  | Integer (0 .. 511)

## 9.2.2.35
9.2.2.35 | Propagation Delay
Propagation delay is the one-way propagation delay of the radio signal from the MS to the Node B.
IE/Group Name | Presence | Range | IE type and reference | Semantics description
Propagation Delay |  |  | INTEGER (0..255) | Chips. Step size is 3 chips.
0=0 chips,
1=3 chips, …
255 x 3 = 765 chips = 199.2 us = 59.766km in free space
1 chip = 1/3840000 = 260.4 ns
1 chip = 78.125m in free space

## 9.2.2.37
9.2.2.37 | RACH Slot Format
IE/Group Name | Presence | Range | IE type and reference | Semantics description
RACH Slot Format |  |  | ENUMERATED(0..3, ...) | See ref. [7].

## 9.2.2.38
9.2.2.38 | RACH sub Channel numbers
IE/Group Name | Presence | Range | IE type and reference | Semantics description
RACH Sub Channel Numbers |  |  | BIT STRING (12) | Each bit indicates availability for a subchannel, where the subchannels are numbered “subchannel 0” to “subchannel 11”. The value 1 of a bit indicates that the corresponding subchannel is available and the value 0 indicates that it is not available.The order of bits is to be interpreted according to subclause 9.3.4.

## 9.2.2.39
9.2.2.39 | RL Set ID
The RL Set ID uniquely identifies one RL Set within a Node B Communication Context.
IE/Group Name | Presence | Range | IE type and reference | Semantics description
RL Set ID |  |  | INTEGER
(0..31)

## 9.2.2.39A
9.2.2.39A | Received total wide band power
The Received total wide band power indicates the UL interference at a certain cell under CRNC, see ref. [4].
IE/Group Name | Presence | Range | IE type and reference | Semantics description
Received total wide band power |  |  | INTEGER(0..621) | According to mapping in [22].

## 9.2.2.40
9.2.2.40 | S-Field Length
The UE uses the S Field of the UL DPCCH slot to send the SSDT Cell ID to the network.
IE/Group Name | Presence | Range | IE type and reference | Semantics description
S Field Length |  |  | ENUMERATED (1, 2,…)

## 9.2.2.42
9.2.2.42 | Scrambling Code Number
IE/Group Name | Presence | Range | IE type and reference | Semantics description
Scrambling Code Word Number |  |  | INTEGER (0..15) | Identification of scrambling code see ref. [9].

## 9.2.2.43
9.2.2.43 | Secondary CCPCH Slot Format
IE/Group Name | Presence | Range | IE type and reference | Semantics description
Secondary CCPCH Slot Format |  |  | INTEGER(0. .17,…)

## 9.2.2.44
9.2.2.44 | SSDT Cell Identity
The SSDT Cell ID is a temporary ID for SSDT assigned to a cell.
IE/Group Name | Presence | Range | IE type and reference | Semantics description
SSDT Cell Identity |  |  | ENUMERATED (a, b.., h)

## 9.2.2.45
9.2.2.45 | SSDT Cell ID Length
The SSDT Cell ID Length parameter shows the length of the SSDT Cell ID.
IE/Group Name | Presence | Range | IE type and reference | Semantics description
Cell ID Length |  |  | ENUMERATED(Short, Medium, Long)

## 9.2.2.46
9.2.2.46 | SSDT Support Indicator
The SSDT Support Indicator indicates whether a RL supports SSDT or not.
IE/Group Name | Presence | Range | IE type and reference | Semantics description
SSDT Support Indicator |  |  | ENUMERATED (SSDT Supported, SSDT not supported).

## 9.2.2.47
9.2.2.47 | SSDT Indication
The SSDT Indication indicates whether SSDT is in use by the UE or not.
IE/Group name | Presence | Range | IE type and reference | Semantics description
SSDT Indication |  |  | ENUMERATED(SSDT Active in the UE, SSDT not Active in the UE)

## 9.2.2.48
9.2.2.48 | STTD Indicator
Indicates if STTD shall be active or not.
IE/Group Name | Presence | Range | IE type and reference | Semantics description
STTD Indicator |  |  | ENUMERATED(active, inactive)

## 9.2.2.49
9.2.2.49 | T Cell
Timing delay used for defining start of SCH, CPICH and the DL scrambling code(s) in a cell relative BFN. Resolution 256 chips.
IE/Group Name | Presence | Range | IE type and reference | Semantics description
T Cell |  |  | Enumerated | 0: 0 chip
|  |  | (0 , 1, ..,9) | 1: 256 chip
..
9: 2304 chip
[17]

## 9.2.2.49A
9.2.2.49A | TFCI2 Bearer Information Response
The TFCI2 Bearer Information Response IE provides information for TFCI2 bearer that have been established or modified.
IE/Group Name | Presence | Range | IE type and reference | Semantics descriptions | Criticality | Assigned Criticality
Binding ID | M |  | 9.2.1.4 |  | -
Transport Layer Address | M |  | 9.2.1.63 |  | -

## 9.2.2.50
9.2.2.50 | TFCI signalling mode
This parameter indicates if the normal or split mode is used for the TFCI. In the event that the split mode is to be used then the IE indicates whether the split is 'Hard' or 'Logical', and in the event that the split is 'Logical' the IE indicates the number of bits in TFCI (field 2).
IE/Group Name | Presence | Range | IE type and reference | Semantics description
TFCI signalling option | M |  | ENUMERATED (Normal, Split) | 'Normal' : meaning no split in the TFCI field (either 'Logical' or 'Hard')
'Split' : meaning there is a split in the TFCI field (either 'Logical' or 'Hard')
Split type | C-IfSplit |  | Enumerated (Hard, Logical) | 'Hard' : meaning that TFCI (field 1) and TFCI (field 2) are each 5 bits long and each field is block coded separately.
'Logical' : meaning that on the physical layer TFCI (field 1) and TFCI (field 2) are concatenated, field 1 taking the most significant bits and field 2 taking the least significant bits). The whole is then encoded with a single block code.
Length of TFCI2 | C-SplitType |  | Integer (1..10) | This IE indicates the length measured in number of bits of TFCI (field2).
Condition | Explanation
IfSplit | The IE shall be present if the TFCI signalling option IE is set to ”Split”.
SplitType | The IE shall be present if the Split type IE is set to ”Logical”.

## 9.2.2.53
9.2.2.53 | Transmit Diversity Indicator
The Transmit Diversity Indicator indicates whether transmit diversity shall be active or not.
IE/Group Name | Presence | Range | IE type and reference | Semantics description
Transmit Diversity Indicator |  |  | ENUMERATED(active, inactive)

## 9.2.2.53A
9.2.2.53A | Transmission Gap Pattern Sequence Information
Defines the parameters for the compressed mode gap pattern sequence. For details see ref. [18].
IE/Group Name | Presence | Range | IE type and reference | Semantics description
Transmission gap pattern Sequence Information |  | 1 to <MaxTGPS>
>TGPSI Identifier | M |  | Integer(1..<MaxTGPS>) | Transmission Gap Pattern Sequence Identifier
Establish a reference to the compressed mode pattern sequence. Up to <MaxTGPS> simultaneous compressed mode pattern sequences can be used.
>TGSN | M |  | Integer (0..14) | Transmission Gap Starting Slot Number
The slot number of the first transmission gap slot within the TGCFN.
>TGL1 | M |  | Integer(1..14) | The length of the first Transmission Gap within the transmission gap pattern expressed in number of slots.
>TGL2 | O |  | Integer (1..14) | The length of the second Transmission Gap within the transmission gap pattern. If omitted, then TGL2=TGL1.
>TGD | M |  | Integer | Transmission gap distance indicates the number of slots between the starting slots of two consecutive transmission gaps within a transmission gap pattern. If there is only one transmission gap in the transmission gap pattern, this parameter shall be set to 0 (0 =undefined).
(0, 15.. 269)
>TGPL1 | M |  | Integer (1..144,…) | The duration of transmission gap pattern 1 in frames.
>TGPL2 | O |  | Integer (1..144,…) | The duration of transmission gap pattern 2 in frames. If omitted, then TGPL2=TGPL1.
>UL/DL mode | M |  | Enumerated (UL only, | Defines whether only DL, only UL, or combined UL/DL compressed mode is used.
DL only, UL/DL)
>Downlink compressed mode method | C-DL |  | Enumerated (puncturing, SF/2, higher layer scheduling,…) | Method for generating downlink compressed mode gap
None means that compressed mode pattern is stopped.
>Uplink compressed mode method | C-UL |  | Enumerated (SF/2, higher layer scheduling,…) | Method for generating uplink compressed mode gap.
>Downlink frame type | M |  | Enumerated (A, B,…) | Defines if frame structure type 'A' or 'B' shall be used in downlink compressed mode.
>DeltaSIR1 | M |  | Integer (0..30) | Delta in SIR target value to be set in the Node B during the frame containing the start of the first transmission gap in the transmission gap pattern (without including the effect of the bit-rate increase)
Step 0.1 dB, Range 0-3dB
>DeltaSIRafter1 | M |  | Integer | Delta in SIR target value to be set in the Node B one frame after the frame containing the start of the first transmission gap in the transmission gap pattern,.
(0..30)
Step 0.1 dB, Range 0-3dB
>DeltaSIR2 | O |  | Integer | Delta in SIR target value to be set in the Node B during the frame containing the start of the second transmission gap in the transmission gap pattern (without including the effect of the bit-rate increase)
|  |  | (0..30) | When omitted, DeltaSIR2 = DeltaSIR1.
Step 0.1 dB, Range 0-3dB
>DeltaSIRafter2 | O |  | Integer | Delta in SIR target value to be set in the Node B one frame after the frame containing the start of the second transmission gap in the transmission gap pattern.
|  |  | (0..30) | When omitted, DeltaSIRafter2 = DeltaSIRafter1.
Step 0.1 dB, Range 0-3dB
Condition | Explanation
UL | The IE shall be present if the UL/DL mode IE is set to "UL only" or "UL/DL".
DL | The IE shall be present if the UL/DL mode IE is set to "DL only" or "UL/DL".
Range bound | Explanation
MaxTGPS | Maximum number of transmission gap pattern sequences.

## 9.2.2.53B
9.2.2.53B | Transmission Gap Pattern Sequence Code Information
This IE indicates whether the alternative scrambling code shall used for the Downlink compressed mode method or not in the Transmission Gap Pattern Sequence. For details see [18].
IE/Group Name | Presence | Range | IE type and reference | Semantics description
Scrambling code change |  |  | Enumerated (Code Change, No Code Change) | Indicates whether the alternative scrambling code is used for compressed mode method 'SF/2'.

## 9.2.2.57
9.2.2.57 | UL DPCCH Slot Format
Indicates the slot format used in DPCCH in UL, accordingly to ref. [7].
IE/Group Name | Presence | Range | IE type and reference | Semantics description
UL DPCCH slot format |  |  | INTEGER
(0..5,…)

## 9.2.2.58
9.2.2.58 | UL SIR
The UL SIR indicates a received UL SIR.
IE/Group Name | Presence | Range | IE type and reference | Semantics description
UL SIR |  |  | ENUMERATED (-8.2 .. 17.3) | Step 0.1 dB

## 9.2.2.59
9.2.2.59 | UL Scrambling Code
The UL Scrambling Code is the scrambling code used by UE. Every UE has its specific UL Scrambling Code.
IE/Group Name | Presence | Range | IE type and reference | Semantics description
UL scrambling code number | M |  | INTEGER
(0.. 224-1)
UL scrambling code length | M |  | ENUMERATED(Short, Long)

## 9.2.3.3
9.2.3.3 | CCTrCH ID
The CCTrCH ID for dedicated and shared channels identifies unambiguously an uplink or downlink CCTrCH inside a Radio Link,
for S-CCPCH it identifies unambiguously a downlink CCTrCH within a cell.
IE/Group Name | Presence | Range | IE type and reference | Semantics description
CCTrCH ID |  |  | INTEGER
(0..15)