## RANAP Procedures
8 | RANAP Procedures
8.1 | Elementary Procedures
In the following tables, all EPs are divided into Class 1, Class 2 and Class 3 EPs
Table 1: Class 1
Elementary Procedure | Initiating Message | Successful Outcome | Unsuccessful Outcome
|  | Response message | Response message
Iu Release | IU RELEASE COMMAND | IU RELEASE COMPLETE
Relocation Preparation | RELOCATION REQUIRED | RELOCATION COMMAND | RELOCATION PREPARATION FAILURE
Relocation Resource Allocation | RELOCATION REQUEST | RELOCATION REQUEST ACKNOWLEDGE | RELOCATION FAILURE
Relocation Cancel | RELOCATION CANCEL | RELOCATION CANCEL ACKNOWLEDGE
SRNS Context Transfer | SRNS CONTEXT REQUEST | SRNS CONTEXT RESPONSE
Security Mode Control | SECURITY MODE COMMAND | SECURITY MODE COMPLETE | SECURITY MODE REJECT
Data Volume Report | DATA VOLUME REPORT REQUEST | DATA VOLUME REPORT
Reset | RESET | RESET ACKNOWLEDGE
Reset Resource | RESET RESOURCE | RESET RESOURCE ACKNOWLEDGE
Table 2: Class 2
Elementary Procedure | Message
RAB Release Request | RAB RELEASE REQUEST
Iu Release Request | IU RELEASE REQUEST
Relocation Detect | RELOCATION DETECT
Relocation Complete | RELOCATION COMPLETE
SRNS Data Forwarding Initiation | SRNS DATA FORWARD COMMAND
SRNS Context Forwarding from Source RNC to CN | FORWARD SRNS CONTEXT
SRNS Context Forwarding to Target RNC from CN | FORWARD SRNS CONTEXT
Paging | PAGING
Common ID | COMMON ID
CN Invoke Trace | CN INVOKE TRACE
CN Deactivate Trace | CN DEACTIVATE TRACE
Location Reporting Control | LOCATION REPORTING CONTROL
Location Report | LOCATION REPORT
Initial UE Message | INITIAL UE MESSAGE
Direct Transfer | DIRECT TRANSFER
Overload Control | OVERLOAD
Error Indication | ERROR INDICATION
Table 3: Class 3
Elementary Procedure | Initiating Message | Response Message
RAB Assignment | RAB ASSIGNMENT REQUEST | RAB ASSIGNMENT RESPONSE x N (N>=1)
Constructed from TS25.413v3.8.0(2001-12)

## CN INVOKE TRACE
9.1.25 | CN INVOKE TRACE
This message is sent by the CN to request the RNC to start to produce a trace record.
Direction: CN ® RNC.
Signalling bearer mode: Connection oriented.
IE/Group Name | Presence | Range | IE type and reference | Semantics description | Criticality | Assigned Criticality
Message Type | M |  | 9.2.1.1 |  | YES | ignore
Trace Type | M |  | 9.2.1.6 |  | YES | ignore
Trace Reference | M |  | 9.2.1.8 |  | YES | ignore
Trigger ID | O |  | 9.2.1.7 |  | YES | ignore
UE Identity | O |  | 9.2.1.9 |  | YES | ignore
OMC ID | O |  | 9.2.1.10 |  | YES | ignore

## OVERLOAD
9.1.38 | OVERLOAD
This message is sent by both the CN and the RNC to indicate that the node is overloaded.
Direction: RNC ® CN and CN ® RNC.
Signalling bearer mode: Connectionless.
IE/Group Name | Presence | Range | IE type and reference | Semantics description | Criticality | Assigned Criticality
Message Type | M |  | 9.2.1.1 |  | YES | ignore
Number Of Steps | O |  | 9.2.1.32 |  | YES | ignore
Global RNC-ID | O |  | 9.2.1.39 |  | YES | ignore
CN Domain Indicator | O |  | 9.2.1.5 |  | YES | ignore

## LOCATION REPORTING CONTROL
9.1.29 | LOCATION REPORTING CONTROL
This message is sent by the CN to initiate, modify or stop location reporting from the RNC to the CN.
Direction: CN ® RNC.
Signalling bearer mode: Connection oriented.
IE/Group Name | Presence | Range | IE type and reference | Semantics description | Criticality | Assigned Criticality
Message Type | M |  | 9.2.1.1 |  | YES | ignore
Request Type | M |  | 9.2.1.16 |  | YES | ignore

## LOCATION REPORT
9.1.30 | LOCATION REPORT
This message is sent by the RNC to the CN with information about the UE location.
Direction: RNC ® CN.
Signalling bearer mode: Connection oriented.
IE/Group Name | Presence | Range | IE type and reference | Semantics description | Criticality | Assigned Criticality
Message Type | M |  | 9.2.1.1 |  | YES | ignore
Area Identity | O |  | 9.2.3.10 |  | YES | ignore
Cause | O |  | 9.2.1.4 |  | YES | ignore
Request Type | O |  | 9.2.1.16 |  | YES | ignore

## RESET RESOURCE
9.1.44 | RESET RESOURCE
This message is sent by either CN or RNC. The sending entity informs the receiving entity that the sending requests the receiving entity to release resources and references associated to Iu signalling connection identifiers in the message.
Direction: CN ß® RNC.
Signalling bearer mode: Connectionless.
IE/Group Name | Presence | Range | IE type and reference | Semantics description | Criticality | Assigned Criticality
Message Type | M |  | 9.2.1.1 |  | YES | reject
CN Domain Indicator | M |  | 9.2.1.5 |  | YES | reject
Cause | M |  | 9.2.1.4 |  | YES | ignore
Reset Resource List | M |  |  |  | YES | ignore
>Reset Resourse Item IEs |  | 1 to <maxnoofIuSigConIds> |  |  | EACH | reject
>>Iu Signalling Connection Identifier | M |  | 9.2.1.38 |  | -
Global RNC-ID | O |  | 9.2.1.39 |  | YES | ignore
Range bound | Explanation
maxnoofIuSigConIds | Maximum no. of Iu signalling connection identifiers. Value is 250.

## RESET RESOURCE ACK
9.1.45 | RESET RESOURCE ACKNOWLEDGE
This message is sent by either the CN or RNC inform the CN or RNC that the RESET RESOURCE message has been received.
Direction: CN ß® RNC.
Signalling bearer mode: Connectionless.
IE/Group Name | Presence | Range | IE type and reference | Semantics description | Criticality | Assigned Criticality
Message Type | M |  | 9.2.1.1 |  | YES | reject
CN Domain Indicator | M |  | 9.2.1.5 |  | YES | reject
Reset Resource List | M |  |  |  | YES | ignore
>Reset Resource Item IEs |  | 1 to <maxnoofIuSigConIds> |  | This list shall be in the same order as the list received in the RESET RESOURCE message. | EACH | reject
>>Iu Signalling Connection Identifier | M |  | 9.2.1.38 |  | -
Global RNC-ID | O |  | 9.2.1.39 |  | YES | ignore
Criticality Diagnostics | O |  | 9.2.1.35 |  | YES | ignore
Range bound | Explanation
maxnoofIuSigConIds | Maximum no. of Iu signalling connection identifiers. Value is 250.

## RESET
9.1.39 | RESET
This message is sent by both the CN and the RNC and is used to request that the other node shall be reset.
Direction: RNC ® CN and CN ® RNC.
Signalling bearer mode: Connectionless.
IE/Group Name | Presence | Range | IE type and reference | Semantics description | Criticality | Assigned Criticality
Message Type | M |  | 9.2.1.1 |  | YES | reject
Cause | M |  | 9.2.1.4 |  | YES | ignore
CN Domain Indicator | M |  | 9.2.1.5 |  | YES | reject
Global RNC-ID | O |  | 9.2.1.39 |  | YES | ignore

## RESET ACKNOWLEDGE
9.1.40 | RESET ACKNOWLEDGE
This message is sent by both the CN and the RNC as a response to RESET message.
Direction: RNC ® CN and CN ® RNC.
Signalling bearer mode: Connectionless.
IE/Group Name | Presence | Range | IE type and reference | Semantics description | Criticality | Assigned Criticality
Message Type | M |  | 9.2.1.1 |  | YES | reject
CN Domain Indicator | M |  | 9.2.1.5 |  | YES | reject
Criticality Diagnostics | O |  | 9.2.1.35 |  | YES | ignore
Global RNC-ID | O |  | 9.2.1.39 |  | YES | ignore

## ERROR INDICATION
9.1.41 | ERROR INDICATION
This message is sent by both the CN and the RNC and is used to indicate that some error has been detected in the node.
Direction: RNC ® CN and CN ® RNC.
Signalling bearer mode: Connection oriented or connectionless.
IE/Group Name | Presence | Range | IE type and reference | Semantics description | Criticality | Assigned Criticality
Message Type | M |  | 9.2.1.1 |  | YES | ignore
Cause | O |  | 9.2.1.4 |  | YES | ignore
Criticality Diagnostics | O |  | 9.2.1.35 |  | YES | ignore
CN Domain Indicator | O |  | 9.2.1.5 |  | YES | ignore
Global RNC-ID | O |  | 9.2.1.39 |  | YES | ignore

## CN DEACTIVATE TRACE
9.1.42 | CN DEACTIVATE TRACE
This message is sent by the CN to request the RNC to stop producing a trace record for the indicated trace reference.
Direction: CN à RNC.
Signalling bearer mode: Connection Oriented.
IE/Group Name | Presence | Range | IE type and reference | Semantics description | Criticality | Assigned Criticality
Message Type | M |  | 9.2.1.1 |  | YES | ignore
Trace Reference | M |  | 9.2.1.8 |  | YES | ignore
Trigger ID | O |  | 9.2.1.7 |  | YES | ignore

## SECURITY MODE COMMAND
9.1.26 | SECURITY MODE COMMAND
This message is sent by the CN to trigger the integrity and ciphering functions over the radio interface.
Direction: CN ® RNC.
Signalling bearer mode: Connection oriented.
IE/Group Name | Presence | Range | IE type and reference | Semantics description | Criticality | Assigned Criticality
Message Type | M |  | 9.2.1.1 |  | YES | reject
Integrity Protection Information | M |  | 9.2.1.11 | Integrity information includes key and permitted algorithms. | YES | reject
Encryption Information | O |  | 9.2.1.12 | Encryption information includes key and permitted algorithms. | YES | ignore
Key Status | M |  | 9.2.1.36 |  | YES | reject

## SECURITY MODE COMPLETE
9.1.27 | SECURITY MODE COMPLETE
This message is sent by the RNC as a successful response to SECURITY MODE COMMAND message.
Direction: RNC ® CN.
Signalling bearer mode: Connection oriented.
IE/Group Name | Presence | Range | IE type and reference | Semantics description | Criticality | Assigned Criticality
Message Type | M |  | 9.2.1.1 |  | YES | reject
Chosen Integrity Protection Algorithm | M |  | 9.2.1.13 |  | YES | reject
Chosen Encryption Algorithm | O |  | 9.2.1.14 |  | YES | ignore
Criticality Diagnostics | O |  | 9.2.1.35 |  | YES | ignore

## SECURITY MODE REJECT
9.1.28 | SECURITY MODE REJECT
This message is sent by the RNC as a unsuccessful response to SECURITY MODE COMMAND message.
Direction: RNC ® CN.
Signalling bearer mode: Connection oriented.
IE/Group Name | Presence | Range | IE type and reference | Semantics description | Criticality | Assigned Criticality
Message Type | M |  | 9.2.1.1 |  | YES | reject
Cause | M |  | 9.2.1.4 |  | YES | ignore
Criticality Diagnostics | O |  | 9.2.1.35 |  | YES | ignore

## IU RELEASE COMMAND
9.1.7 | IU RELEASE COMMAND
This message is sent by the CN to order RNC to release all resources related to the Iu connection.
Direction: CN ® RNC.
Signalling bearer mode: Connection oriented.
IE/Group Name | Presence | Range | IE type and reference | Semantics description | Criticality | Assigned Criticality
Message Type | M |  | 9.2.1.1 |  | YES | reject
Cause | M |  | 9.2.1.4 |  | YES | ignore

## IU RELEASE COMPLETE
9.1.8 | IU RELEASE COMPLETE
This message is sent by the RNC as response to the IU RELEASE COMMAND message.
Direction: RNC ® CN.
Signalling bearer mode: Connection oriented.
IE/Group Name | Presence | Range | IE type and reference | Semantics description | Criticality | Assigned Criticality
Message Type | M |  | 9.2.1.1 |  | YES | reject
RABs Data Volume Report List | O |  |  |  | YES | ignore
>RABs Data Volume Report Item IEs |  | 1 to <maxnoofRABs> |  |  | EACH | ignore
>>RAB ID | M |  | 9.2.1.2 |  | -
>RAB Data Volume Report List | M |  |  |  | -
>>>RAB Data Volume Report Item IEs |  | 1 to <maxnoofVol> |  |  | -
>>>>Unsuccessfully Transmitted DL Data | M |  | 9.2.3.12 |  | -
Volume
>>>>Data Volume Reference | O |  | 9.2.3.13 |  | -
RABs Released List | O |  |  |  | YES | ignore
>RABs Released Item IEs |  | 1 to <maxnoofRABs> |  |  | EACH | ignore
>>RAB ID | M |  | 9.2.1.2 |  | -
>>DL GTP-PDU Sequence Number | O |  | 9.2.2.3 |  | -
>>UL GTP-PDU Sequence Number | O |  | 9.2.2.4 |  | -
Criticality Diagnostics | O |  | 9.2.1.35 |  | YES | ignore
Range bound | Explanation
maxnoofRABs | Maximum no. of RABs for one UE. Value is 256.
maxnoofVol | Maximum no. of reported data volume for one RAB. Value is 2.

## RELOCATION REQUIRED
9.1.9 | RELOCATION REQUIRED
This message is sent by the source RNC to inform the CN that a relocation is to be performed.
Direction: RNC ® CN.
Signalling bearer mode: Connection oriented.
IE/Group Name | Presence | Range | IE type and reference | Semantics description | Criticality | Assigned Criticality
Message Type | M |  | 9.2.1.1 |  | YES | reject
Relocation Type | M |  | 9.2.1.23 |  | YES | reject
Cause | M |  | 9.2.1.4 |  | YES | ignore
Source ID | M |  | 9.2.1.24 |  | YES | ignore
Target ID | M |  | 9.2.1.25 |  | YES | reject
MS Classmark 2 | C – ifGSMtarget |  | 9.2.1.26 | Defined in [8]. | YES | reject
MS Classmark 3 | C – ifGSMtarget |  | 9.2.1.27 | Defined in [8]. | YES | ignore
Source RNC To Target RNC Transparent Container | C – ifUMTStarget |  | 9.2.1.28 |  | YES | reject
Old BSS To New BSS Information |  |  | 9.2.1.29 | Defined in [11]. Can optionally be used if GSM target but not used for UMTS target. | YES | ignore
O
Condition | Explanation
ifGSMtarget | This IE shall be present if the Target ID IE contains a CGI IE.
ifUMTStarget | This IE shall be present if the Target ID IE contains a Target RNC-ID IE.
[8] | 3GPP TS 24.008: "3rd Generation Partnership Project (3GPP); Mobile radio interface layer 3 specification, Core Network Protocols – Stage 3".
[11] | 3GPP TS 08.08: "Mobile services Switching Centre – Base Station System (MSC – BSS) interface".

## RELOCATION REQUEST
9.1.10 | RELOCATION REQUEST
This message is sent by the CN to request the target RNC to allocate necessary resources for a relocation.
Direction: CN ® RNC.
Signalling bearer mode: Connection oriented.
IE/Group Name | Presence | Range | IE type and reference | Semantics description | Criticality | Assigned Criticality
Message Type | M |  | 9.2.1.1 |  | YES | reject
Permanent NAS UE Identity | O |  | 9.2.3.1 |  | YES | ignore
Cause | M |  | 9.2.1.4 |  | YES | ignore
CN Domain Indicator | M |  | 9.2.1.5 |  | YES | reject
Source RNC To Target RNC Transparent Container | M |  | 9.2.1.28 |  | YES | reject
RABs To Be Setup List | O |  |  |  | YES | reject
>RABs To Be Setup Item IEs |  | 1 to <maxnoofRABs> |  |  | EACH | reject
>>RAB ID | M |  | 9.2.1.2 |  | -
>>NAS Synchronisation Indicator | O |  | 9.2.3.18 |  | -
>>RAB Parameters | M |  | 9.2.1.3 |  | -
>>Data Volume Reporting | C – ifPS |  | 9.2.1.17 |  | -
Indication
>> PDP Type Information | C – ifPS |  | 9.2.1.40 |  | -
>>User Plane Information | M |  |  |  | -
>>>User Plane Mode | M |  | 9.2.1.18 |  | -
>>>UP Mode Versions | M |  | 9.2.1.19 |  | -
>>Transport Layer Address | M |  | 9.2.2.1 |  | -
>>Iu Transport Association | M |  | 9.2.2.2 |  | -
>>Service Handover | O |  | 9.2.1.41 |  | -
Integrity Protection Information | O |  | 9.2.1.11 | Integrity Protection Information includes key and permitted algorithms. | YES | ignore
Encryption Information | O |  | 9.2.1.12 | Encryption Information includes key and permitted algorithms. | YES | ignore
Iu Signalling Connection Identifier | M |  | 9.2.1.38 |  | YES | ignore
Condition | Explanation
IfPS | This IE shall be present if the CN domain indicator IE is set to "PS domain".
Range bound | Explanation
maxnoofRABs | Maximum no. of RABs for one UE. Value is 256.

## RELOCATION REQUEST ACK
9.1.11 | RELOCATION REQUEST ACKNOWLEDGE
This message is sent by the target RNC to inform the CN about the result of the resource allocation for the requested relocation.
Direction: RNC ® CN.
Signalling bearer mode: Connection oriented.
IE/Group Name | Presence | Range | IE type and reference | Semantics description | Criticality | Assigned Criticality
Message Type | M |  | 9.2.1.1 |  | YES | reject
Target RNC To Source RNC Transparent Container | O |  | 9.2.1.30 |  | YES | ignore
RABs Setup List | O |  |  |  | YES | reject
>RABs Setup Item IEs |  | 1 to <maxnoofRABs> |  |  | EACH | reject
>>RAB ID | M |  | 9.2.1.2 |  | -
>>Transport Layer Address | O |  | 9.2.2.1 |  | -
>>Iu Transport Association | O |  | 9.2.2.2
RABs Failed To Setup List | O |  |  |  | YES | ignore
>RABs Failed To Setup Item IEs |  | 1 to <maxnoofRABs> |  |  | EACH | ignore
>>RAB ID | M |  | 9.2.1.2 |  | -
>>Cause | M |  | 9.2.1.4 |  | -
Chosen Integrity Protection Algorithm | O |  | 9.2.1.13 | Indicates the Integrity Protection algorithm that will be used by the target RNC. | YES | ignore
Chosen Encryption Algorithm | O |  | 9.2.1.14 | Indicates the Integrity Protection algorithm that will be used by the target RNC. | YES | ignore
Criticality Diagnostics | O |  | 9.2.1.35 |  | YES | ignore
Range bound | Explanation
maxnoofRABs | Maximum no. of RABs for one UE. Value is 256.

## RELOCATION COMMAND
9.1.12 | RELOCATION COMMAND
This message is sent by the CN to source RNC to inform that resources for the relocation are allocated in target RNC.
Direction: CN ® RNC.
Signalling bearer mode: Connection oriented.
IE/Group Name | Presence | Range | IE type and reference | Semantics description | Criticality | Assigned Criticality
Message Type | M |  | 9.2.1.1 |  | YES | reject
Target RNC To Source RNC Transparent Container | O |  | 9.2.1.30 |  | YES | reject
L3 Information | O |  | 9.2.1.31 | Defined in [11]. | YES | ignore
RABs To Be Released List | O |  |  |  | YES | ignore
>RABs To Be Released Item IEs |  | 1 to <maxnoofRABs> |  |  | EACH | ignore
>>RAB ID | M |  | 9.2.1.2 |  | -
RABs Subject To Data Forwarding List | O |  |  |  | YES | ignore
>RABs Subject To Data Forwarding Item IEs |  | 1 to <maxnoofRABs> |  |  | EACH | ignore
>>RAB ID | M |  | 9.2.1.2 |  | -
>>Transport Layer Address | M |  | 9.2.2.1 |  | -
>>Iu Transport Association | M |  | 9.2.2.2 |  | -
Criticality Diagnostics | O |  | 9.2.1.35 |  | YES | ignore
Range bound | Explanation
maxnoofRABs | Maximum no. of RABs for one UE. Value is 256.
[11] | 3GPP TS 08.08: "Mobile services Switching Centre – Base Station System (MSC – BSS) interface".

## RELOCATION DETECT
9.1.13 | RELOCATION DETECT
This message is sent by the target RNC to inform the CN that the relocation execution trigger has been received.
Direction: RNC ® CN.
Signalling bearer mode: Connection oriented.
IE/Group Name | Presence | Range | IE type and reference | Semantics description | Criticality | Assigned Criticality
Message Type | M |  | 9.2.1.1 |  | YES | ignore

## RELOCATION COMPLETE
9.1.14 | RELOCATION COMPLETE
This message is sent by the target RNC to inform the CN that the relocation is completed.
Direction: RNC ® CN.
Signalling bearer mode: Connection oriented.
IE/Group Name | Presence | Range | IE type and reference | Semantics description | Criticality | Assigned Criticality
Message Type | M |  | 9.2.1.1 |  | YES | ignore

## RELOCATION PREPARATION FAILURE
9.1.15 | RELOCATION PREPARATION FAILURE
This message is sent by the CN to the source RNC if the relocation preparation failed.
Direction: CN ® RNC.
Signalling bearer mode: Connection oriented.
IE/Group Name | Presence | Range | IE type and reference | Semantics description | Criticality | Assigned Criticality
Message Type | M |  | 9.2.1.1 |  | YES | reject
Cause | M |  | 9.2.1.4 |  | YES | ignore
Criticality Diagnostics | O |  | 9.2.1.35 |  | YES | ignore

## RELOCATION FAILURE
9.1.16 | RELOCATION FAILURE
This message is sent by the target RNC to inform the CN that the requested resource allocation failed.
Direction: RNC ® CN.
Signalling bearer mode: Connection oriented.
IE/Group Name | Presence | Range | IE type and reference | Semantics description | Criticality | Assigned Criticality
Message Type | M |  | 9.2.1.1 |  | YES | reject
Cause | M |  | 9.2.1.4 |  | YES | ignore
Criticality Diagnostics | O |  | 9.2.1.35 |  | YES | ignore

## RELOCATION CANCEL
9.1.17 | RELOCATION CANCEL
This message is sent by the source RNC to the CN to cancel an ongoing relocation.
Direction: RNC ® CN.
Signalling bearer mode: Connection oriented.
IE/Group Name | Presence | Range | IE type and reference | Semantics description | Criticality | Assigned Criticality
Message Type | M |  | 9.2.1.1 |  | YES | reject
Cause | M |  | 9.2.1.4 |  | YES | ignore

## RELOCATION CANCEL ACK
9.1.18 | RELOCATION CANCEL ACKNOWLEDGE
This message is sent by the CN to the source RNC when the relocation has been cancelled.
Direction: CN ® RNC.
Signalling bearer mode: Connection oriented.
IE/Group Name | Presence | Range | IE type and reference | Semantics description | Criticality | Assigned Criticality
Message Type | M |  | 9.2.1.1 |  | YES | reject
Criticality Diagnostics | O |  | 9.2.1.35 |  | YES | ignore

## SRNS CONTEXT REQUEST
9.1.19 | SRNS CONTEXT REQUEST
This message is sent by the CN to source RNC to indicate the PS RABs for which context transfer shall be performed.
Direction: CN ® RNC.
Signalling bearer mode: Connection oriented.
IE/Group Name | Presence | Range | IE type and reference | Semantics description | Criticality | Assigned Criticality
Message Type | M |  | 9.2.1.1 |  | YES | reject
RABs Subject To Data Forwarding List | M |  |  |  | YES | reject
>RABs Subject To Data Forwarding Item IEs |  | 1 to <maxnoofRABs> |  |  | EACH | reject
>>RAB ID | M |  | 9.2.1.2 |  | -
Range bound | Explanation
maxnoofRABs | Maximum no. of RABs for one UE. Value is 256.

## SRNS CONTEXT RESPONSE
9.1.20 | SRNS CONTEXT RESPONSE
This message is sent by the source RNC as a response to SRNS CONTEXT REQUEST message.
Direction: RNC ® CN.
Signalling bearer mode: Connection oriented.
IE/Group Name | Presence | Range | IE type and reference | Semantics description | Criticality | Assigned Criticality
Message Type | M |  | 9.2.1.1 |  | YES | reject
RABs Contexts List | O |  |  |  | YES | ignore
>RABs Contexts Item IEs |  | 1 to <maxnoofRABs> |  |  | EACH | ignore
>>RAB ID | M |  | 9.2.1.2 |  | -
>>DL GTP-PDU Sequence Number | O |  | 9.2.2.3 |  | -
>>UL GTP-PDU Sequence Number | O |  | 9.2.2.4 |  | -
>>DL N-PDU Sequence Number | O |  | 9.2.1.33 |  | -
>>UL N-PDU Sequence Number | O |  | 9.2.1.34 |  | -
RABs Contexts Failed To Transfer List | O |  |  |  | YES | ignore
>RABs Contexts Failed To Transfer Item IEs |  | 1 to <maxnoofRABs> |  |  | EACH | ignore
>>RAB ID | M |  | 9.2.1.2 |  | -
>>Cause | M |  | 9.2.1.4 |  | -
Criticality Diagnostics | O |  | 9.2.1.35 |  | YES | ignore
Range bound | Explanation
maxnoofRABs | Maximum no. of RABs for one UE. Value is 256.

## SRNS DATA FORWARD
9.1.21 | SRNS DATA FORWARD COMMAND
This message is sent by the CN to the RNC to trigger the transfer of N-PDUs from the RNC to the CN in inter-system forward handover.
Direction: CN ® RNC.
Signalling bearer mode: Connection oriented.
IE/Group Name | Presence | Range | IE type and reference | Semantics description | Criticality | Assigned Criticality
Message Type | M |  | 9.2.1.1 |  | YES | ignore
RABs Subject To Data Forwarding LIST | O |  |  |  | YES | ignore
>RABs Subject To Data Forwarding Item IEs |  | 1 to <maxnoofRABs> |  |  | EACH | ignore
>>RAB ID | M |  | 9.2.1.2 |  | -
>>Transport Layer Address | M |  | 9.2.2.1 |  | -
>>Iu Transport Association | M |  | 9.2.2.2 |  | -
Range bound | Explanation
maxnoofRABs | Maximum no. of RABs for one UE. Value is 256.

## FORWARD SRNS CONTEXT
9.1.22 | FORWARD SRNS CONTEXT
This message is sent either by source RNC to the CN or by the CN to target RNC.
Direction: CN ® RNC and RNC ® CN.
Signalling bearer mode: Connection oriented.
IE/Group Name | Presence | Range | IE type and reference | Semantics description | Criticality | Assigned Criticality
Message Type | M |  | 9.2.1.1 |  | YES | ignore
RAB Contexts List | M |  |  |  | YES | ignore
>RAB Contexts Item IEs |  | 1 to <maxnoofRABs> |  |  | EACH | ignore
>>RAB ID | M |  | 9.2.1.2 |  | -
>>DL GTP-PDU Sequence | O |  | 9.2.2.3 |  | -
Number
>>UL GTP-PDU Sequence | O |  | 9.2.2.4 |  | -
Number
>>DL N-PDU Sequence Number | O |  | 9.2.1.33 |  | -
>>UL N-PDU Sequence Number | O |  | 9.2.1.34 |  | -
Range bound | Explanation
maxnoofRABs | Maximum no. of RABs for one UE. Value is 256.

## DATA VOLUME REPORT REQUEST
9.1.31 | DATA VOLUME REPORT REQUEST
This message is sent by the CN to request unsuccessfully transmitted data volumes for specific RABs.
Direction: CN ® RNC.
Signalling bearer mode: Connection oriented.
IE/Group Name | Presence | Range | IE type and reference | Semantics description | Criticality | Assigned Criticality
Message Type | M |  | 9.2.1.1 |  | YES | reject
RABs Data Volume Report List | M |  |  |  | YES | reject
>RABs Data Volume Report Item IEs |  | 1 to <maxnoofRABs> |  |  | EACH | reject
>>RAB ID | M |  | 9.2.1.2 |  | -
Range bound | Explanation
maxnoofRABs | Maximum no. of RABs for one UE. Value is 256.

## DATA VOLUME REPORT
9.1.32 | DATA VOLUME REPORT
This message is sent by the RNC and informs the CN about unsuccessfully transmitted data volumes for requested RABs.
Direction: RNC ® CN.
Signalling bearer mode: Connection oriented.
IE/Group Name | Presence | Range | IE type and reference | Semantics description | Criticality | Assigned Criticality
Message Type | M |  | 9.2.1.1 |  | YES | reject
RABs Data Volume Report List | O |  |  |  | YES | ignore
>RABs Data Volume Report Item IEs |  | 1 to <maxnoofRABs> |  |  | EACH | ignore
>>RAB ID | M |  | 9.2.1.2 |  | -
>>RAB Data Volume Report List | O |  |  |  | -
>>>RAB Data Volume Report Item IEs |  | 1 to <maxnoofVol> |  |  | -
>>>>Unsuccessfully Transmitted DL Data Volume | M |  | 9.2.3.12 |  | -
>>>>Data Volume Reference | O |  | 9.2.3.13 |  | -
RABs Failed To Report List | O |  |  |  | YES | ignore
>RABs Failed To Report Item IEs |  | 1 to <maxnoofRABs> |  |  | EACH | ignore
>>RAB ID | M |  | 9.2.1.2 |  | -
>>Cause | M |  | 9.2.1.4 |  | -
Criticality Diagnostics | O |  | 9.2.1.35 |  | YES | ignore
Range bound | Explanation
maxnoofRABs | Maximum no. of RABs for one UE. Value is 256.
maxnoofVol | Maximum no. of reported data volume for one RAB. Value is 2.

## RAB RELEASE REQUEST
9.1.5 | RAB RELEASE REQUEST
This message is sent by the RNC, to request the CN to release one or more RABs for the same UE.
Direction: RNC ® CN.
Signalling bearer mode: Connection oriented.
IE/Group Name | Presence | Range | IE type and reference | Semantics description | Criticality | Assigned Criticality
Message Type | M |  | 9.2.1.1 |  | YES | ignore
RABs To Be Released List | M |  |  |  | YES | ignore
>RABs To Be Released Item IEs |  | 1 to <maxnoofRABs> |  |  | EACH | ignore
>>RAB ID | M |  | 9.2.1.2 |  | -
>>Cause | M |  | 9.2.1.4 |  | -
Range bound | Explanation
maxnoofRABs | Maximum no. of RABs for one UE. Value is 256.

## IU RELEASE REQUEST
9.1.6 | IU RELEASE REQUEST
This message is sent by the RNC to request the CN to release the Iu connection.
Direction: RNC ® CN.
Signalling bearer mode: Connection oriented.
IE/Group Name | Presence | Range | IE type and reference | Semantics description | Criticality | Assigned Criticality
Message Type | M |  | 9.2.1.1 |  | YES | ignore
Cause | M |  | 9.2.1.4 |  | YES | ignore

## PAGING
9.1.23 | PAGING
This message is sent by the CN to request UTRAN to page a specific UE.
Direction: CN ® RNC.
Signalling bearer mode: Connectionless.
IE/Group Name | Presence | Range | IE type and reference | Semantics description | Criticality | Assigned Criticality
Message Type | M |  | 9.2.1.1 |  | YES | ignore
CN Domain Indicator | M |  | 9.2.1.5 |  | YES | ignore
Permanent NAS UE Identity | M |  | 9.2.3.1 |  | YES | ignore
Temporary UE Identity | O |  | 9.2.3.2 |  | YES | ignore
Paging Area ID | O |  | 9.2.1.21 |  | YES | ignore
Paging Cause | O |  | 9.2.3.3 |  | YES | ignore
Non Searching Indication | O |  | 9.2.1.22 |  | YES | ignore
DRX Cycle Length Coefficient | O |  | 9.2.1.37 |  | YES | ignore

## COMMON ID
9.1.24 | COMMON ID
This message is sent by the CN to inform RNC about the permanent NAS UE identity for a user.
Direction: CN ® RNC.
Signalling bearer mode: Connection oriented.
IE/Group Name | Presence | Range | IE type and reference | Semantics description | Criticality | Assigned Criticality
Message Type | M |  | 9.2.1.1 |  | YES | ignore
Permanent NAS UE Identity | M |  | 9.2.3.1 |  | YES | ignore

## INITIAL UE MESSAGE
9.1.33 | INITIAL UE MESSAGE
This message is sent by the RNC to transfer the radio interface initial layer 3 message to the CN.
Direction: RNC ® CN.
Signalling bearer mode: Connection oriented.
IE/Group Name | Presence | Range | IE type and reference | Semantics description | Criticality | Assigned Criticality
Message Type | M |  | 9.2.1.1 |  | YES | ignore
CN Domain Indicator | M |  | 9.2.1.5 |  | YES | ignore
LAI | M |  | 9.2.3.6 |  | YES | ignore
RAC | C - ifPS |  | 9.2.3.7 |  | YES | ignore
SAI | M |  | 9.2.3.9 |  | YES | ignore
NAS-PDU | M |  | 9.2.3.5 |  | YES | ignore
Iu Signalling Connection Identifier | M |  | 9.2.1.38 |  | YES | ignore
Global RNC-ID | M |  | 9.2.1.39 |  | YES | ignore
Condition | Explanation
ifPS | This IE shall be present if the CN Domain Indicator IE is set to "PS domain".

## DIRECT TRANSFER
9.1.34 | DIRECT TRANSFER
This message is sent by both the CN and the RNC and is used for carrying NAS information over the Iu interface.
Direction: RNC ® CN and CN ® RNC.
Signalling bearer mode: Connection oriented.
IE/Group Name | Presence | Range | IE type and reference | Semantics description | Criticality | Assigned Criticality
Message Type | M |  | 9.2.1.1 |  | YES | ignore
NAS-PDU | M |  | 9.2.3.5 |  | YES | ignore
LAI | O |  | 9.2.3.6 |  | YES | ignore
RAC | O |  | 9.2.3.7 |  | YES | ignore
SAI | O |  | 9.2.3.9 |  | YES | ignore
SAPI | O |  | 9.2.3.8 |  | YES | ignore

## RAB ASSIGNMENT RESPONSE
9.1.4 | RAB ASSIGNMENT RESPONSE
This message is sent by the RNC to report the outcome of the request from the RAB ASSIGNMENT REQUEST message.
Direction: RNC ® CN.
Signalling bearer mode: Connection oriented.
IE/Group Name | Presence | Range | IE type and reference | Semantics description | Criticality | Assigned Criticality
Message Type | M |  | 9.2.1.1 |  | YES | reject
RABs Setup Or Modified LIST | –O |  |  |  | YES | ignore
>RABs Setup Or Modified Item IEs |  | 1 to <maxnoofRABs> |  |  | EACH | ignore
>>RAB ID | M |  | 9.2.1.2 | The same RAB ID must only be present in one group. | -
>>Transport Layer Address | O |  | 9.2.2.1 |  | -
>>Iu Transport Association | O |  | 9.2.2.2 |  | -
>>DL Data Volumes | O |  |  |  | -
>>>Data Volume List |  | 1 to <maxnoofVol> |  |  | -
>>>>Unsuccessfully Transmitted DL Data Volume | M |  | 9.2.3.12 |  | -
>>>>Data Volume Reference | O |  | 9.2.3.13 |  | -
RABs Released List | O |  |  |  | YES | ignore
>RABs Released Item IEs |  | 1 to <maxnoofRABs> |  |  | EACH | ignore
>>RAB ID | M |  | 9.2.1.2 | The same RAB ID must only be present in one group. | -
>>DL Data Volumes | O | 0 to <maxnoofVol> |  |  | -
>>>Data Volume List |  | 1 to <maxnoofVol> |  |  | -
>>>>Unsuccessfully Transmitted DL Data Volume | M |  | 9.2.3.12 |  | -
>>>>Data Volume Reference | O |  | 9.2.3.13 |  | -
>>DL GTP-PDU Sequence Number | O |  | 9.2.2.3 |  | -
>>UL GTP-PDU Sequence Number | O |  | 9.2.2.4 |  | -
RABs Queued List | O |  |  |  | YES | ignore
>RABs Queued Item IEs |  | 1 to <maxnoofRABs> |  |  | EACH | ignore
>>RAB ID | M |  | 9.2.1.2 | The same RAB ID must only be present in one group. | -
RABs Failed To Setup Or Modify List | O |  |  |  | YES | ignore
>RABs Failed To Setup Or Modify Item IEs |  | 1 to <maxnoofRABs> |  |  | EACH | ignore
>>RAB ID | M |  | 9.2.1.2 | The same RAB ID must only be present in one group. | -
>>Cause | M |  | 9.2.1.4 |  | -
RABs Failed To Release List | O |  |  |  | YES | ignore
>RABs Failed To Release Item IEs |  | 1 to <maxnoofRABs> |  |  | EACH | ignore
>>RAB ID | M |  | 9.2.1.2 | The same RAB ID must only be present in one group. | -
>>Cause | M |  | 9.2.1.4 |  | -
Criticality Diagnostics | O |  | 9.2.1.35 |  | YES | ignore
Range bound | Explanation
maxnoofRABs | Maximum no. of RABs for one UE. Value is 256.
maxnoofVol | Maximum no. of reported data volume for one RAB. Value is 2.

## RAB ASSIGNMENT REQUEST
9.1.3 | RAB ASSIGNMENT REQUEST
This message is sent by the CN to request the establishment, modification or release of one or more RABs for the same UE.
Direction: CN ® RNC.
Signalling bearer mode: Connection oriented.
IE/Group Name | Presence | Range | IE type and reference | Semantics description | Criticality | Assigned Criticality
Message Type | M |  | 9.2.1.1 |  | YES | reject
RABs To Be Setup Or Modified List | O |  |  |  | YES | ignore
>RABs To Be Setup Or Modified Item IEs |  | 1 to <maxnoofRABs>
>>First Setup Or Modify Item | M |  |  | Grouping reason: same criticality | EACH | reject
>>>RAB ID | M |  | 9.2.1.2 | The same RAB ID must only be present in one group. | -
>>>NAS Synchronisation Indicator | O |  | 9.2.3.18 |  | -
>>>RAB Parameters | –O |  | 9.2.1.3 | Includes all necessary parameters for RABs (both for MSC and SGSN) including QoS. | -
>>>User Plane Information | O |  |  |  | -
>>>>User Plane Mode | M |  | 9.2.1.18 |  | -
>>>>UP Mode Versions | M |  | 9.2.1.19 |  | -
>>>Transport Layer Information | O |  |  |  | -
>>>>Transport Layer Address | M |  | 9.2.2.1 |  | -
>>>>Iu Transport Association | M |  | 9.2.2.2 |  | -
>>>Service Handover | O |  | 9.2.1.41 |  | -
>>Second Setup Or Modify Item | M |  |  | Grouping reason: same criticality | EACH | ignore
>>> PDP Type Information | O |  | 9.2.1.40 |  | -
>>>Data Volume Reporting | O |  | 9.2.1.17 |  | -
Indication
>>>DL GTP-PDU Sequence Number | O |  | 9.2.2.3 |  | -
>>>UL GTP-PDU Sequence Number | O |  | 9.2.2.4 |  | -
>>>DL N-PDU Sequence Number | O |  | 9.2.1.33 |  | -
>>>UL N-PDU Sequence Number | O |  | 9.2.1.34 |  | -
RABs To Be Released List | O |  |  |  | YES | ignore
>RABs To Be Released Item IEs |  | 1 to <maxnoofRABs> |  |  | EACH | ignore
>>RAB ID | M |  | 9.2.1.2 | The same RAB ID must only be present in one group. | -
>>Cause | M |  | 9.2.1.4 |  | -
Range bound | Explanation
maxnoofRABs | Maximum no. of RABs for one UE. Value is 256.

## 9.2.1.1
9.2.1.1 | Message Type
Message Type IE uniquely identifies the message being sent. It is mandatory for all messages.
IE/Group Name | Presence | Range | IE type and reference | Semantics description
Message Type |  |  |  | Assumed max no of messages is 256.
>Procedure Code | M |  | (RAB Assignment,
RAB Release Request,
Iu Release Request,
Iu Release,
Relocation Preparation,
Relocation Resource Allocation,
Relocation Detect,
Relocation Complete
Relocation Cancel,
SRNS Context Transfer,
SRNS Data Forwarding Initiation,
SRNS Context Forwarding from Source RNC to CN,
SRNS Context Forwarding to Target RNC from CN,
Paging,
Common ID,
CN Invoke Trace, Security Mode Control,
Location Reporting Control
Location Report,
Data Volume Report,
Initial UE Message
Direct Transfer,
Overload Control,
Reset,
Error Indication,
CN Deactivate Trace,
RANAP Relocation Information,
Reset Resource,
…)
>Type of Message | M |  | CHOICE (Initiating Message, Successful Outcome, Unsuccessful Outcome, Outcome,…)

## 9.2.1.2
9.2.1.2 | RAB ID
This element uniquely identifies the radio access bearer for a specific CN domain for a particular UE, which
makes the RAB ID unique over one Iu connection. The RAB ID shall remain the same for the duration of the
RAB even when the RAB is relocated to another Iu connection.
The purpose of the element is to bind data stream from the Non-Access Stratum point of view (e.g. bearer of call or PDP context) and radio access bearer in Access Stratum. The value is also used in the RNC to relate Radio Bearers to a RAB. The content of this information element is transferred unchanged from the CN node (i.e., MSC or SGSN) via RNC to UE by RANAP messages and RRC messages. For RRC messages refer to [10].
The element contains binary representation of either the Stream Identifier (SI) for CS domain or the Network Service Access Point Identifier (NSAPI) for PS domain. These identifiers are coded in the RAB ID element in accordance with the coding of the Stream Identifier IE and with the coding of the NSAPI IE in [8].
IE/Group Name | Presence | Range | IE type and reference | Semantics description
RAB ID | M |  | BIT STRING (8)

## 9.2.1.3
9.2.1.3 | RAB Parameters
The purpose of the RAB parameters IE group and other parameters within the RAB parameters IE group is to indicate all RAB attributes as defined in [7] for both directions.
IE/Group Name | Presence | Range | IE type and reference | Semantics description
RAB parameters
>Traffic Class | M |  | ENUMERATED | Desc.: This IE indicates the type of application for which the Radio Access Bearer service is optimised
(conversational, streaming, interactive, background, ...)
>RAB Asymmetry Indicator | M |  | ENUMERATED | Desc.: This IE indicates asymmetry or symmetry of the RAB and traffic direction
(Symmetric bidirectional, Asymmetric Uni directional downlink, Asymmetric Uni directional Uplink, Asymmetric Bidirectional, ...)
>Maximum Bit Rate | M | 1 to <nbr-SeparateTrafficDirections> | INTEGER (1..16,000,000) | Desc.: This IE indicates the maximum number of bits delivered by UTRAN and to UTRAN at a SAP within a period of time, divided by the duration of the period.
The unit is: bit/s
Usage:
When nbr-SeparateTrafficDirections is equal to 2, then Maximum Bit Rate attribute for downlink is signalled first, then Maximum Bit Rate attribute for uplink
>Guaranteed Bit Rate | C-iftrafficConv-Stream | 0 to <nbr-SeparateTrafficDirections> | INTEGER (0..16,000,000) | Desc.: This IE indicates the guaranteed number of bits delivered at a SAP within a period of time (provided that there is data to deliver), divided by the duration of the period. The unit is: bit/s
Usage:
1. When nbr-SeparateTrafficDirections is equal to 2, then Guaranteed Bit Rate for downlink is signalled first, then Guaranteed Bit Rate for uplink
2. Delay and reliability attributes only apply up to the guaranteed bit rate
3. Conditional value:
Set to lowest rate controllable bitrate, where bitrate is either
– one of the RAB subflow combination bitrate IEs (when present)
or
– one of the calculated values given when dividing the compound Subflow combination SDU sizes by the value of the IE Maximum SDU Size and then multiplying this result by the value of the IE Maximum Bit Rate.
>Delivery Order | M |  | ENUMERATED (delivery order requested, delivery order not requested) | Desc: This IE indicates whether the RAB shall provide in-sequence SDU delivery or not
Usage:
Delivery order requested: in sequence delivery shall be guaranteed by UTRAN on all RAB SDUs
Delivery order not requested: in sequence delivery is not required from UTRAN
>Maximum SDU Size | M |  | INTEGER (0..32768) | Desc.: This IE indicates the maximum allowed SDU size
The unit is: bit.
Usage:
Conditional value:
Set to largest RAB Subflow Combination compound SDU size (when present) among the different RAB Subflow Combinations
> SDU parameters |  | 1 to <maxRABSubflows> | See below | Desc.: This IE contains the parameters characterizing the RAB SDUs
Usage
Given per subflow with first occurence corresponding to subflow#1 etc…
>Transfer Delay | C-iftrafficConv-Stream |  | INTEGER (0..65535) | Desc.: This IE indicates the maximum delay for 95th percentile of the distribution of delay for all delivered SDUs during the lifetime of a RAB, where delay for an SDU is defined as the time from a request to transfer an SDU at one SAP to its delivery at the other SAP
The unit is: millisecond.
Usage:
-
>Traffic Handling Priority | C - iftrafficInteractiv |  | INTEGER {spare (0), highest (1), .., lowest (14), no priority (15)} (0..15) | Desc.: This IE specifies the relative importance for handling of all SDUs belonging to the radio access bearer compared to the SDUs of other bearers
Usage:
Values between 1 and 14 are ordered in decreasing order of priority, '1' being the highest and '14' the lowest.
Value 0 shall be treated as a logical error if received.
>Allocation/Retention priority | O |  | See below | Desc.: This IE specifies the relative importance compared to other Radio access bearers for allocation and retention of the Radio access bearer.
Usage:
If this IE is not received, the request is regarded as it cannot trigger the pre-emption process and it is vulnerable to the pre-emption process.
>Source Statistics Descriptor | C-iftrafficConv-Stream |  | ENUMERATED (speech, unknown, …) | Desc.: This IE specifies characteristics of the source of submitted SDUs
Usage:
-
>Relocation Requirement | O |  | ENUMERATED (lossless, none, …) | This IE shall be present for RABs towards the PS domain, otherwise it shall not be present.
Desc.: This IE is no longer used.
Usage:
It shall always be set to “none” when sent and it shall always be ignored when received.
Range Bound | Explanation
nbr-SeparateTrafficDirection | Number of Traffic Directions being signalled separately.
Set to 2 if RAB asymmetry indicator is asymmetric bidirectional.
Set to 1 in all other cases.
Range Bound | Explanation
maxRABSubflows | Maximum number of Subflows per RAB. Value is 7
Condition | Explanation
IftrafficConv-Stream | This IE shall be present if the Traffic Class IE is set to “Conversational” or “Streaming”.
IftrafficInteractiv | This IE shall be present if the Traffic Class IE is set to “Interactive”.
IE/Group Name | Presence | Range | IE type and reference | Semantics description
SDU parameters
> SDU Error Ratio | C-ifErroneousSDU |  |  | Desc.: This IE indicates the fraction of SDUs lost or detected as erroneous.
This is a Reliability attribute
Usage:
The attribute is coded as follows:
Mantissa * 10 – exponent
>>Mantissa | M |  | INTEGER (1..9)
>>Exponent | M |  | INTEGER (1..6)
>Residual Bit Error Ratio | M |  |  | Desc.: This IE indicates the undetected bit error ratio for each subflow in the delivered SDU.
This is a Reliability attribute.
Usage:
The attribute is coded as follows:
Mantissa * 10 – exponent
>>Mantissa | M |  | INTEGER (1..9)
>>Exponent | M |  | INTEGER (1..8)
>Delivery Of Erroneous SDU | M |  | ENUMERATED (yes, no, no-error-detection-consideration) | Desc.: This IE indicates whether SDUs with detected errors shall be delivered or not. In case of unequal error protection, the attribute is set per subflow
This is a Reliability attribute
Usage:
Yes: error detection applied, erroneous SDU delivered
No. Error detection is applied , erroneous SDU discarded
no-error-detection-consideration: SDUs delivered without considering error detection
>SDU format information Parameter | C - IfSMPredefinedSDUSize | 1 to <maxRABSubflowCombinations> | See below | Desc.: This IE contains the list of possible exact sizes of SDUs and/or RAB Subflow Combination bit rates.
Given per RAB Subflow Combination with first occurence corresponding to RAB Subflow Combination number 1.
It shall always be present for rate controllable RABs.
Range Bound | Explanation
maxRABSubflowCombinations | Maximum number of RAB Subflow Combinations. Value is 64.
Condition | Explanation
IfErroneousSDU | This IE shall be present if the Delivery Of Erroneous SDU IE is set to “Yes” or “No”.
IfSMPredefinedSDUSize | This IE shall be present for RABs with the IE User Plane Mode set to ‘support mode for pre-defined SDU sizes’.
IE/Group Name | Presence | Range | IE type and reference | Semantics description
SDU Format Information Parameter |  |  |  | At least one of the Subflow SDU size IE and the RAB Subflow Combination bit rate IE shall be present when SDU format information Parameter IE is present.
For the case subflow SDUs are transmitted at constant time interval, only one of the two IEs shall be present.
>Subflow SDU Size | O |  | INTEGER (0..4095) | Desc.: This IE indicates the exact size of the SDU.
The unit is: bit.
Usage:
This IE is only used for RABs that have predefined SDU size(s). It shall be present for RABs having more than one subflow.
For RABs having only one subflow, this IE shall be present only when the RAB is rate controllable and the SDU size of some RAB Subflow combination(s) is different than the IE Maximum SDU Size.
When this IE is not present and SDU format information Parameter is present, then the Subflow SDU size for the only existing subflow takes the value of the IE Maximum SDU size.
>RAB Subflow Combination Bit Rate | O |  | INTEGER (0..16,000,000) | Desc.: This IE indicates the RAB Subflow Combination bit rate.
The unit is: bit/s.
Usage:
When this IE is not present and SDU format information parameter is present then all Subflow SDUs are transmitted (when there is data to be transmitted) at a constant time interval.
The value of this IE shall not exceed the maximum value of the IEs ‘Maximum Bit Rate’.
The value 0 of RAB Subflow Combination bitrate indicates that the RAB uses discontinuous transfer of the SDUs.
IE/Group Name | Presence | Range | IE type and reference | Semantics description
Allocation/Retention Priority
>Priority Level | M |  | INTEGER {spare (0), highest (1), .., lowest (14), no priority (15)} (0..15) | Desc.: This IE indicates the priority of the request.
Usage:
Values between 1 and 14 are ordered in decreasing order of priority, '1' being the highest and '14' the lowest.
Value 0 shall be treated as a logical error if received.
The priority level and the preemption indicators may be used to determine whether the request has to be performed unconditionally and immediately
>Pre-emption Capability | M |  | ENUMERATED(shall not trigger pre-emption, may trigger pre-emption) | Descr.: This IE indicates the pre-emption capability of the request on other RABs
Usage:
The RAB shall not pre-empt other RABs or, the RAB may pre-empt other RABs
The Pre-emption Capability indicator applies to the allocation of resources for a RAB and as such it provides the trigger to the pre-emption procedures/processes of the RNS.
>Pre-emption Vulnerability | M |  | ENUMERATED(not pre-emptable, pre-emptable) | Desc.: This IE indicates the vulnerability of the RAB to preemption of other RABs.
Usage:
The RAB shall not be pre-empted by other RABs or the RAB may be pre-empted by other RABs.
Pre-emption Vulnerability indicator applies for the entire duration of the RAB, unless modified and as such indicates whether the RAB is a target of the pre-emption procedures/processes of the RNS
>Queuing Allowed | M |  | ENUMERATED(queuing not allowed, queuing allowed) | Desc.: This IE indicates whether the request can be placed into a resource allocation queue or not.
Usage:
Queuing of the RAB is allowed
Queuing of the RAB is not allowed
Queuing allowed indicator applies for the entire duration of the RAB, unless modified.

## 9.2.1.4
9.2.1.4 | Cause
The purpose of the Cause IE is to indicate the reason for a particular event for the RANAP protocol.
IE/Group Name | Presence | Range | IE type and reference | Semantics description
Choice Cause
>Radio Network Layer Cause |  |  | INTEGER | Value range is 1 – 64.
(RAB pre-empted(1),
Trelocoverall Expiry(2),
Trelocprep Expiry(3),
Treloccomplete Expiry(4),
Tqueing Expiry(5),
Relocation Triggered(6),
Unable to Establish During Relocation(8),
Unknown Target RNC(9),
Relocation Cancelled(10),
Successful Relocation(11),
Requested Ciphering and/or Integrity Protection Algorithms not Supported(12),
Change of Ciphering and/or Integrity Protection is not supported(13),
Failure in the Radio Interface Procedure(14),
Release due to UTRAN Generated Reason(15),
User Inactivity(16),
Time Critical Relocation(17),
Requested Traffic Class not Available(18),
Invalid RAB Parameters Value(19),
Requested Maximum Bit Rate not Available(20),
Requested Maximum Bit Rate for DL not Available(33),
Requested Maximum Bit Rate for UL not Available(34),
Requested Guaranteed Bit Rate not Available(21),
Requested Guaranteed Bit Rate for DL not Available(35),
Requested Guaranteed Bit Rate for UL not Available(36),
Requested Transfer Delay not Achievable(22),
Invalid RAB Parameters Combination(23),
Condition Violation for SDU Parameters(24),
Condition Violation for Traffic Handling Priority(25),
Condition Violation for Guaranteed Bit Rate(26),
User Plane Versions not Supported(27),
Iu UP Failure(28),
TRELOCalloc Expiry (7),
Relocation Failure in Target CN/RNC or Target System (29),
Invalid RAB ID(30),
No remaining RAB(31),
Interaction with other procedure(32),
Repeated Integrity Checking Failure(37),
Requested Request Type not supported(38),
Request superseded(39),
Release due to UE generated signalling connection release(40),
Resource Optimisation Relocation(41),
Requested Information Not Available(42),
Relocation desirable for radio reasons (43),
Relocation not supported in Target RNC or Target system(44),
Directed Retry (45),
Radio Connection With UE Lost(46)
…)
>Transport Layer Cause |  |  | INTEGER | Value range is 65 – 80.
(
Signalling Transport Resource Failure(65),
Iu Transport Connection Failed to Establish(66),
…)
>NAS Cause |  |  | INTEGER | Value range is 81 – 96.
(User Restriction Start Indication(81),
User Restriction End Indication(82),
Normal Release(83),
…)
>Protocol Cause |  |  | INTEGER | Value range is 97 – 112.
(Transfer Syntax Error(97),
Semantic Error (98),
Message not compatible with receiver state (99),
Abstract Syntax Error (Reject) (100),
Abstract Syntax Error (Ignore and Notify) (101),
Abstract Syntax Error (Falsely Constructed Message) (102),
…)
>Miscellaneous Cause |  |  | INTEGER | Value range is 113 – 128.
(O&M Intervention(113),
No Resource Available(114),
Unspecified Failure(115),
Network Optimisation(116),
…)
>Non-standard Cause |  |  | INTEGER | Value range is 129 – 256.
(…)
The meaning of the different cause values is described in the following table. In general, "not supported" cause values indicate that the concerning capability is missing. On the other hand, "not available" cause values indicate that the concerning capability is present, but insufficient resources were available to perform the requested action.
Radio Network Layer cause | Meaning
Change Of Ciphering And/Or Integrity Protection Is Not Supported | The UTRAN and/or the UE are/is unable to support the requested change of ciphering and/or integrity protection algorithms.
Condition Violation For Guaranteed Bit Rate | The action was not performed due to condition violation for guaranteed bit rate.
Condition Violation For SDU Parameters | The action was not performed due to condition violation for SDU parameters.
Condition Violation For Traffic Handling Priority | The action was not performed due to condition violation for traffic handling priority.
Directed Retry | The reason for action is Directed Retry
Failure In The Radio Interface Procedure | Radio interface procedure has failed.
Interaction With Other Procedure | Relocation was cancelled due to interaction with other procedure.
Invalid RAB ID | The action failed because the RAB ID is unknown in the RNC.
Invalid RAB Parameters Combination | The action failed due to invalid RAB parameters combination.
Invalid RAB Parameters Value | The action failed due to invalid RAB parameters value.
Iu UP Failure | The action failed due to Iu UP failure.
No remaining RAB | The reason for the action is no remaining RAB.
RAB Pre-empted | The reason for the action is that RAB is pre-empted.
Radio Connection With UE Lost | The action is requested due to losing radio connection to the UE
Release Due To UE Generated Signalling Connection Release | Release requested due to UE generated signalling connection release.
Release Due To UTRAN Generated Reason | Release is initiated due to UTRAN generated reason.
Relocation Cancelled | The reason for the action is relocation cancellation.
Relocation Desirable for Radio Reasons | The reason for requesting relocation is radio related.
Relocation Failure In Target CN/RNC Or Target System | Relocation failed due to a failure in target CN/RNC or target system.
Relocation Not Supported In Target RNC Or Target System | Relocation failed because relocation was not supported in target RNC or target system.
Relocation Triggered | The action failed due to relocation.
Repeated Integrity Checking Failure | The action is requested due to repeated failure in integrity checking.
Request Superseded | The action failed because there was a second request on the same RAB.
Requested Ciphering And/Or Integrity Protection Algorithms Not Supported | The UTRAN or the UE is unable to support the requested ciphering and/or integrity protection algorithms.
Requested Guaranteed Bit Rate For DL Not Available | The action failed because requested guaranteed bit rate for DL is not available.
Requested Guaranteed Bit Rate For UL Not Available | The action failed because requested guaranteed bit rate for UL is not available.
Requested Guaranteed Bit Rate Not Available | The action failed because requested guaranteed bit rate is not available.
Requested Information Not Available | The action failed because requested information is not available.
Requested Maximum Bit Rate For DL Not Available | The action failed because requested maximum bit rate for DL is not available.
Requested Maximum Bit Rate For UL Not Available | The action failed because requested maximum bit rate for UL is not available.
Requested Maximum Bit Rate Not Available | The action failed because requested maximum bit rate is not available.
Requested Request Type Not Supported | The RNC is not supporting the requested location request type either because it doesn't support the requested event or it doesn't support the requested report area.
Requested Traffic Class Not Available | The action failed because requested traffic class is not available.
Requested Transfer Delay Not Achievable | The action failed because requested transfer delay is not achievable.
Resource Optimisation Relocation | The reason for requesting relocation is resource optimisation.
Successful Relocation | The reason for the action is completion of successful relocation.
Time Critical Relocation | Relocation is requested for time critical reason.
TQUEUING Expiry | The action failed due to expiry of the timer TQUEUING.
TRELOCalloc Expiry | Relocation Resource Allocation procedure failed due to expiry of the timer TRELOCalloc.
TRELOCcomplete Expiry | The reason for the action is expiry of timer TRELOCcomplete.
TRELOCoverall Expiry | The reason for the action is expiry of timer TRELOCoverall.
TRELOCprep Expiry | Relocation Preparation procedure is cancelled when timer TRELOCprep expires.
Unable To Establish During Relocation | RAB failed to establish during relocation because it cannot be supported in the target RNC.
Unknown Target RNC | Relocation rejected because the target RNC is not known to the CN.
User Inactivity | The action is requested due to user inactivity.
User Plane Versions Not Supported | The action failed because requested user plane versions were not supported.
Transport Layer cause | Meaning
Iu Transport Connection Failed to Establish | The action failed because the Iu Transport Network Layer connection could not be established.
Signalling Transport Resource Failure | Signalling transport resources have failed (e.g. processor reset).
NAS cause | Meaning
Normal Release | The release is normal.
User Restriction Start Indication | A location report is generated due to entering a classified area set by O&M.
User Restriction End Indication | A location report is generated due to leaving a classified area set by O&M.
Protocol cause | Meaning
Abstract Syntax Error (Reject) | The received message included an abstract syntax error and the concerning criticality indicated "reject".
Abstract Syntax Error (Ignore And Notify) | The received message included an abstract syntax error and the concerning criticality indicated "ignore and notify".
Abstract Syntax Error (Falsely Constructed Message) | The received message contained IEs or IE groups in wrong order or with too many occurrences.
Message Not Compatible With Receiver State | The received message was not compatible with the receiver state.
Semantic Error | The received message included a semantic error.
Transfer Syntax Error | The received message included a transfer syntax error.
Miscellaneous cause | Meaning
Network Optimisation | The action is performed for network optimisation.
No Resource Available | No requested resource is available.
O&M Intervention | The action is due to O&M intervention.
Unspecified Failure | Sent when none of the specified cause values applies.

## 9.2.1.5
9.2.1.5 | CN Domain Indicator
Indicates the CN domain from which the message originates or to which the message shall be sent.
IE/Group Name | Presence | Range | IE type and reference | Semantics description
CN Domain Indicator | M |  | ENUMERATED (CS domain, PS domain)

## 9.2.1.6-10
9.2.1.6 | Trace Type
Indicates the type of trace information to be recorded.
IE/Group Name | Presence | Range | IE type and reference | Semantics description
Trace Type | M |  | OCTET STRING (1) | Coded as the Trace Type specified in 3GPP TS based on [12].
9.2.1.7 | Trigger ID
Indicates the identity of the entity which initiated the trace.
IE/Group Name | Presence | Range | IE type and reference | Semantics description
Trigger ID | M |  | OCTET STRING (3..22) | Typically an OMC identity.
Note: Due to inconsistency in the definition of Trigger ID between TS 25.413 and TS 29.002, it shall be ensured that the Trigger ID IE is coded with at least the minimum number of octets required.
9.2.1.8 | Trace Reference
Provides a trace reference number allocated by the triggering entity.
IE/Group Name | Presence | Range | IE type and reference | Semantics description
Trace Reference | M |  | OCTET STRING (2..3)
Note: Due to inconsistency in the definition of Trace Reference between TS 25.413 and TS 29.002, it shall be ensured that the Trace Reference IE is coded with at least the minimum number of octets required.
9.2.1.9 | UE Identity
This element identifies the element to be traced i.e. the subscriber or the user equipment.
IE/Group Name | Presence | Range | IE type and reference | Semantics description
Choice UE Identity
>IMSI |  |  | OCTET STRING (SIZE (3..8)) | - digits 0 to 9, two digits per octet,
- each digit encoded 0000 to 1001,
- 1111 used as filler
- bit 4 to 1 of octet n encoding digit 2n-1
- bit 8 to 5 of octet n encoding digit 2n
-Number of decimal digits shall be from 6 to 15 starting with the digits from the PLMN identity.
>IMEI |  |  | OCTET STRING (SIZE (8)) | - hexadecimal digits 0 to F, two hexadecimal digits per octet,
- each hexadecimal digit encoded 0000 to 1111,
- 1111 used as filler for bits 8 to 5 of last octet
- bit 4 to 1 of octet n encoding digit 2n-1
- bit 8 to 5 of octet n encoding digit 2n
Number of hexadecimal digits shall be 15.
9.2.1.10 | OMC ID
A variable length element indicating the destination address of the Operation and Maintenance Center (OMC) to which trace information is to be sent.
IE/Group Name | Presence | Range | IE type and reference | Semantics description
OMC ID | M |  | OCTET STRING (3..22) | Coded as the OMC ID specified in UMTS TS based on GSM TS 12.20.
Note: Due to inconsistency in the definition of OMC ID between TS 25.413 and TS 29.002, it shall be ensured that the OMC ID IE is coded with at least the minimum number of octets required.

## 9.2.1.11
9.2.1.11 | Integrity Protection Information
This element contains the integrity protection information (key and permitted algorithms).
IE/Group Name | Presence | Range | IE type and reference | Semantics description
Integrity Protection Information
>Permitted Integrity Protection Algorithms
>>Integrity Protection Algorithm | M | 1 to 16 | INTEGER ( standard UIA1 (0) ) | Value range is 0 to 15. Only one value used.
>Integrity Protection Key | M |  | BIT STRING (128)

## 9.2.1.12
9.2.1.12 | Encryption Information
This element contains the user data encryption information (key and permitted algorithms) used to control any encryption equipment at the RNC.
IE/Group Name | Presence | Range | IE type and reference | Semantics description
Encryption Information
>Permitted Encryption Algorithms
>>Encryption Algorithm | M | 1 to 16 | INTEGER (no encryption (0), standard UEA1 (1) ) | Value range is 0 to 15. Only two values used.
>Encryption Key | M |  | Bit string (128)

## 9.2.1.13
9.2.1.13 | Chosen Integrity Protection Algorithm
This element indicates the integrity protection algorithm being used by the RNC.
IE/Group Name | Presence | Range | IE type and reference | Semantics description
Chosen Integrity Protection Algorithm | M |  | INTEGER ( standard UIA1 (0), no value (15)) | Value range is 0 to 15. Only one value used.
The value "no value" shall only be used in case of RANAP signalling over MAP/E [22].

## 9.2.1.14
9.2.1.14 | Chosen Encryption Algorithm
This element indicates the encryption algorithm being used by the RNC.
IE/Group Name | Presence | Range | IE type and reference | Semantics description
Chosen Encryption Algorithm | M |  | INTEGER (no encryption (0), standard UEA1 (1) ) | Value range is 0 to 15. Only two values used.

## 9.2.1.16
9.2.1.16 | Request Type
This element indicates the type of UE location to be reported from RNC and it is either a Service Area or Geographical Area.
IE/Group Name | Presence | Range | IE type and reference | Semantics description
Request Type
>Event | M |  | ENUMERATED(Stop Change of service area, Direct, Change of service area, ...)
>Report Area | M |  | ENUMERATED(Service Area, Geographical Area, ...) | When the Event IE is set to “Stop Change of service area”, the value of the Report area IE shall be the same as in the LOCATION REPORTING CONTROL message that initiated the location reporting.
>Accuracy Code | O |  | INTEGER( | The requested accuracy "r" is derived from the "accuracy code" k by
|  |  | 0..127) | r = 10x(1.1k-1)

## 9.2.1.17
9.2.1.17 | Data Volume Reporting Indication
This information element indicates whether or not RNC has to calculate the unsuccessfully transmitted NAS data amount for the RAB and to report the amount of data when the RAB is released.
IE/Group Name | Presence | Range | IE type and reference | Semantics description
Data Volume Reporting Indication | M |  | ENUMERATED (do report, do not report)

## 9.2.1.18
9.2.1.18 | User Plane Mode
This element indicates the mode of operation of the Iu User plane requested for realising the RAB. The Iu User plane modes are defined in [6].
IE/Group Name | Presence | Range | IE type and reference | Semantics description
User Plane Mode | M |  | ENUMERATED (transparent mode, support mode for predefined SDU sizes, ...) | This IE contains the mode of operation of the Iu UP protocol

## 9.2.1.19
9.2.1.19 | UP Mode Versions
UP mode versions IE is an information element that is sent by CN to RNC. It is a bit string that indicates the versions for the selected Iu UP mode that are supported by the CN. The Iu User plane mode versions shall be defined and coded as the "Iu UP Mode versions supported" field defined in [6]. This reference is applicable for both the transparent mode and the support mode for predefined SDU sizes.
IE/Group Name | Presence | Range | IE type and reference | Semantics description
UP Mode Versions | M |  | BIT STRING (16) | Indicates the versions of the selected UP mode that are supported by the CN

## 9.2.1.21
9.2.1.21 | Paging Area ID
This element uniquely identifies the area, where the PAGING message shall be broadcasted. The Paging area ID is either a Location Area ID or Routing Area ID.
IE/Group Name | Presence | Range | IE type and reference | Semantics description
Choice Paging Area ID
>LAI |  |  | 9.2.3.6
>RAI
>>LAI | M |  | 9.2.3.6
>>RAC | M |  | 9.2.3.7

## 9.2.1.22
9.2.1.22 | Non Searching Indication
This parameter allows the RNC not to search Common ID when receiving a PAGING message from the CN.
IE/Group Name | Presence | Range | IE type and reference | Semantics description
Non Searching Indication | M |  | ENUMERATED (non-searching, searching)

## 9.2.1.23
9.2.1.23 | Relocation Type
This information element indicates whether the relocation of SRNS is to be executed with or without involvement of the UE. If the UE is involved then a radio interface handover command shall be sent to the UE to trigger the execution of the relocation. If the UE is not involved then the relocation execution is triggered via Iur.
IE/Group Name | Presence | Range | IE type and reference | Semantics description
Relocation Type | M |  | ENUMERATED (UE not involved in relocation of SRNS,UE involved in relocation of SRNS)

## 9.2.1.24
9.2.1.24 | Source ID
Source ID IE identifies the source for the relocation of SRNS. The Source ID may be e.g. Source RNC-ID (for UMTS-UMTS relocation) or the SAI of the relocation source (in case of UMTS to GSM relocation).
IE/Group Name | Presence | Range | IE type and reference | Semantics description
Choice Source ID
>Source RNC-ID
>>PLMN identity | M |  | OCTET STRING (SIZE (3)) | - digits 0 to 9, two digits per octet,
- each digit encoded 0000 to 1001,
- 1111 used as filler
- bit 4 to 1 of octet n encoding digit 2n-1
- bit 8 to 5 of octet n encoding digit 2n
-The PLMN identity consists of 3 digits from MCC followed by either
-a filler plus 2 digits from MNC (in case of 2 digit MNC) or
-3 digits from MNC (in case of a 3 digit MNC).
>>RNC-ID | M |  | INTEGER (0..4095)
>SAI |  |  | 9.2.3.9

## 9.2.1.25
9.2.1.25 | Target ID
Target ID IE identifies the target for the relocation of SRNS. The target ID may be e.g. Target RNC-ID (for UMTS-UMTS relocation) or Cell Global ID of the relocation target (in case of UMTS to GSM relocation).
IE/Group Name | Presence | Range | IE type and reference | Semantics description
Choice Target ID
>Target RNC-ID
>>Choice CN Domain ID
>>>CS Domain ID |  |  |  | See ref. [3].
>>>>LAI | M |  | 9.2.3.6
>>>PS Domain ID |  |  |  | See ref. [3].
>>>>LAI | M |  | 9.2.3.6
>>>>RAC | M |  | 9.2.3.7
>>RNC-ID | M |  | INTEGER (0..4095)
>CGI
>>LAI | M |  | 9.2.3.6
>>CI | M |  | OCTET STRING (2)

## 9.2.1.26-27
9.2.1.26 | MS Classmark 2
The coding of this element is described in [8].
IE/Group Name | Presence | Range | IE type and reference | Semantics description
MS Classmark 2 | M |  | OCTET STRING | Contents defined in [8]
9.2.1.27 | MS Classmark 3
The coding of this element is described in [8].
IE/Group Name | Presence | Range | IE type and reference | Semantics description
MS Classmark 3 | M |  | OCTET STRING | Contents defined in [8]

## 9.2.1.28
9.2.1.28 | Source RNC to Target RNC Transparent Container
Source RNC to Target RNC Transparent Container IE is an information element that is produced by source RNC and is transmitted to target RNC. In inter-system relocation the IE is transmitted from external relocation source to target RNC.
This IE is transparent to CN.
IE/Group Name | Presence | Range | IE type and reference | Semantics description
RRC Container | M |  | OCTET STRING
Number of Iu Instances | M |  | INTEGER (1..2)
Relocation Type | M |  | 9.2.1.23
Chosen Integrity Protection Algorithm | O |  | 9.2.1.13 | Indicates which integrity protection algorithm that has been used by the source RNC.
Integrity Protection Key | O |  | Bit String (128) | Indicates which integrity protection key that has been used by the source RNC.
Chosen Encryption Algorithm | O |  | 9.2.1.14 | Indicates which algorithm that has been used by the source RNC for ciphering of signalling data.
Ciphering Key | O |  | Bit String (128) | Indicates which ciphering key that has been used by the source RNC for ciphering of signalling data.
Chosen Encryption Algorithm | O |  | 9.2.1.14 | Indicates which algorithm that has been used by the source RNC for ciphering of CS user data.
Chosen Encryption Algorithm | O |  | 9.2.1.14 | Indicates which algorithm that has been used by the source RNC for ciphering of PS user data.
d-RNTI | C - ifUEnotinvolved |  | INTEGER (0..1048575)
Target Cell ID | C - ifUEinvolved |  | INTEGER (0..268435455) | This information element identifies a cell uniquely within UTRAN and consists of RNC-ID (12 bits) and C-ID (16 bits) as defined in TS 25.401 [3].
RAB TrCH Mapping | O | 1 to <maxnoofRABs>
>RAB ID | M |  | 9.2.1.2
>RAB Subflow | M | 1 to <maxRAB-Subflows> |  | The RAB Subflows shall be presented in an order that corresponds to the order in which the RBs are presented per RAB in the RRC container included in this IE.
>> Transport Channel IDs
>>> DCH ID | O |  | INTEGER (0..255) | The DCH ID is the identifier of an active dedicated transport channel. It is unique for each active DCH among the active DCHs simultaneously allocated for the same UE.
>>> DSCH ID | O |  | INTEGER (0..255) | The DSCH ID is the identifier of an active downlink shared transport channel. It is unique for each DSCH among the active DSCHs simultaneously allocated for the same UE.
>>> USCH ID | O |  | INTEGER (0..255) | The USCH ID is the identifier of an active uplink shared transport channel. It is unique for each USCH among the active USCHs simultaneously allocated for the same UE.
Condition | Explanation
IfUEnotinvolved | This IE shall be present if the Relocation type IE is set to "UE not involved in relocation of SRNS".
IfUEinvolved | This IE shall be present if the Relocation type IE is set to "UE involved in relocation of SRNS".
Range bound | Explanation
maxnoofRABs | Maximum no. of RABs for one UE. Value is 256.
maxRABSubflows | Maximum no. of subflows per RAB. Value is 7.

## 9.2.1.29
9.2.1.29 | Old BSS to New BSS Information
The coding of this element is described in [11].
IE/Group Name | Presence | Range | IE type and reference | Semantics description
Old BSS To New BSS Information | M |  | OCTET STRING | Contents defined in [11].
[11] | 3GPP TS 08.08: "Mobile services Switching Centre – Base Station System (MSC – BSS) interface".

## 9.2.1.30
9.2.1.30 | Target RNC to Source RNC Transparent Container
Target RNC to Source RNC Transparent Container IE is an information element that is produced by target RNC and is transmitted to source RNC. In inter-system relocation the IE is transmitted from target RNC to the external relocation source.
This IE is transparent to CN.
IE/Group Name | Presence | Range | IE type and reference | Semantics description
RRC Container | M |  | OCTET STRING
d-RNTI | O |  | INTEGER (0..1048575) | May be included to allow the triggering of the Relocation Detect procedure from the Iur Interface

## 9.2.1.31
9.2.1.31 | L3 Information
The coding of this element is described in [11].
IE/Group Name | Presence | Range | IE type and reference | Semantics description
L3 Information | M |  | OCTET STRING | Contents defined in [11].

## 9.2.1.32
9.2.1.32 | Number of Steps
Indicates the number of steps to reduce traffic in overload situation.
IE/Group Name | Presence | Range | IE type and reference | Semantics description
Number Of Steps | M |  | INTEGER (1..16)

## 9.2.1.33
9.2.1.33 | DL N-PDU Sequence Number
This IE indicates the radio interface sequence number (PDCP) [17] of the next downlink N-PDU (PDCP SDU) that would have been sent to the UE by a source system.
IE/Group Name | Presence | Range | IE type and reference | Semantics description
DL N-PDU Sequence Number | M |  | INTEGER (0 ..65535) | This IE indicates the sequence number of the next DL N-PDU that would have been sent to the UE by a source system.
This is the 16 bit sequence number.

## 9.2.1.34
9.2.1.34 | UL N-PDU Sequence Number
This IE indicates the radio interface sequence number (PDCP) [17] of the next uplink N-PDU (PDCP SDU) that would have been expected from the UE by a source system.
IE/Group Name | Presence | Range | IE type and reference | Semantics description
UL N-PDU Sequence Number | M |  | INTEGER (0 ..65535) | This IE indicates the sequence number of the next UL N-PDU that would have been expected from the UE by a source system.
This is the 16 bit sequence number.

## 9.2.1.35
9.2.1.35 | Criticality Diagnostics
The Criticality Diagnostics IE is sent by the RNC or the CN when parts of a received message have not been comprehended or were missing, or if the message contained logical errors. When applicable, it contains information about which IEs that were not comprehended or were missing.
For further details on how to use the Criticality Diagnostics IE, see Annex A.2.
IE/Group Name | Presence | Range | IE type and reference | Semantics description
Criticality Diagnostics
>Procedure Code | O |  | INTEGER (0..255) | Procedure Code is to be used if Criticality Diagnostics is part of Error Indication procedure, and not within the response message of the same procedure that caused the error
>Triggering Message | O |  | ENUMERATED(initiating message, successful outcome, unsuccessful outcome, outcome) | The Triggering Message is used only if the Criticality Diagnostics is part of Error Indication procedure.
>Procedure Criticality | O |  | ENUMERATED(reject, ignore, notify) | This Procedure Criticality is used for reporting the Criticality of the Triggering message (Procedure).
Information Element Criticality Diagnostics |  | 0 to <maxnoof errors>
>IE Criticality | M |  | ENUMERATED(reject, ignore, notify) | The IE Criticality is used for reporting the criticality of the triggering IE. The value 'ignore' shall not be used.
>IE ID | M |  | INTEGER (0..65535) | The IE ID of the not understood or missing IE
>Repetition Number | O |  | INTEGER (0..255) | The Repetition Number IE gives
· in case of a not understood IE:
The number of occurrences of the reported IE up to and including the not understood occurrence
· in case of a missing IE:
The number of occurrences up to but not including the missing occurrence.
Note: All the counted occurrences of the reported IE must have the same topdown hierachical message structure of IEs with assigned criticality above them.
>Message Structure | O |  | 9.2.1.42 | The Message Structure IE describes the structure where the not understood or missing IE was detected.
This IE is included if the not understood IE is not the top level of the message.
>Type of Error | M |  | ENUMERATED(not understood, missing, …)
Range bound | Explanation
maxnooferrors | Maximum no. of IE errors allowed to be reported with a single message. The value for maxnooferrors is 256.

## 9.2.1.36
9.2.1.36 | Key Status
This IE tells if the keys included in SECURITY MODE COMMAND message are new or if the have been used previously.
IE/Group Name | Presence | Range | IE type and reference | Semantics description
Key Status | M |  | ENUMERATED (old, new, …)

## 9.2.1.37
9.2.1.37 | DRX Cycle Length Coefficient
This IE indicates the DRX cycle length coefficient (k) as defined in [10].
IE/Group Name | Presence | Range | IE type and reference | Semantics description
DRX Cycle Length Coefficient | M |  | INTEGER
(6..9)

## 9.2.1.39
9.2.1.39 | Global RNC-ID
Global RNC-ID is used to globally identify an RNC.
IE/Group Name | Presence | Range | IE type and reference | Semantics description
Global RNC-ID
>PLMN identity | M |  | OCTET STRING (SIZE (3)) | - digits 0 to 9, two digits per octet,
- each digit encoded 0000 to 1001,
- 1111 used as filler
- bit 4 to 1 of octet n encoding digit 2n-1
- bit 8 to 5 of octet n encoding digit 2n
-The PLMN identity consists of 3 digits from MCC followed by either
-a filler plus 2 digits from MNC (in case of 2 digit MNC) or
-3 digits from MNC (in case of a 3 digit MNC).
>RNC-ID | M |  | INTEGER (0..4095)

## 9.2.1.38
9.2.1.38 | Iu Signalling Connection Identifier
IE/Group Name | Presence | Range | IE type and reference | Semantics description
Iu Signalling Connection Identifier | M |  | BIT STRING (SIZE(24)) | The most significant bit of this IE shall indicate the node, that has assigned the value.
MSB = “0”: assigned by the RNC
MSB = “1”: assigned by the CN

## 9.2.1.40
9.2.1.40 |  | PDP Type Information
IE/Group Name | Presence | Range | IE type and reference | Semantics description
PDP Type Information
>PDP Type | M | 1 to <maxnoofPDPDirections> | ENUMERATED(empty, PPP, OSP:IHOSS, IPv4, IPv6,…) | PDP Type is defined in [8], and the restrictions on usage shall comply with [8].
Usage:
When the IE is repeated then PDP Type for downlink is signalled first, followed by PDP Type for uplink; when the IE is not repeated, the PDP Type shall apply to both uplink and downlink.
OSP:IHOSS: This value shall not be used.
Range bound | Explanation
maxnoofPDPDirections | Number of directions for which PDP Type is signalled separately

## 9.2.1.41
9.2.1.41 | Service Handover
This IE tells if intersystem handover to GSM should, should not, or shall not be performed for the RAB in question.
IE/Group Name | Presence | Range | IE type and reference | Semantics description
Service Handover | M |  | ENUMERATED (Handover to GSM should be performed, Handover to GSM should not be performed, Handover to GSM shall not be performed, …)

## 9.2.1.42
9.2.1.42 | Message Structure
The Message Structure IE gives information for each level with assigned criticality in an hierachical message structure from top level down to the lowest level above the reported level for the occured error (reported in the Information Element Criticality Diagnostics IE).
IE/Group Name | Presence | Range | IE type and reference | Semantics description | Criticality | Assigned Criticality
Message structure |  | 1 to <maxnooflevels> |  | The first repetition of the Message Structure IE corresponds to the top level of the message. The last repetition of the Message Structure IE corresponds to the level above the reported level for the occured error of the message. | GLOBAL | ignore
>IE ID | M |  | INTEGER (0..65535) | The IE ID of this level’s IE containing the not understood or missing IE. | -
>Repetition Number | O |  | INTEGER (1..256) | The Repetition Number IE gives, if applicable, the number of occurrences of this level’s reported IE up to and including the occurrence containing the not understood or missing IE. | -
Note: All the counted occurrences of the reported IE must have the same topdown hierachical message structure of IEs with assigned criticality above them.
Range bound | Explanation
maxnooflevels | Maximum no. of message levels to report. The value for maxnooflevels is 256.

## 9.2.2.1
9.2.2.1 | Transport Layer Address
For the PS domain this information element is an IP address to be used for the user plane transport. For the CS domain this address is to be used for Transport Network Control Plane signalling to set up the transport bearer.
IE/Group Name | Presence | Range | IE type and reference | Semantics description
Transport Layer Address | M |  | BIT STRING (1..160, …) | The Radio Network layer is not supposed to interpret the address information. It should pass it to the transport layer for interpretation.
For details on the Transport Layer Address, see ref. [9].

## 9.2.2.2
9.2.2.2 | Iu Transport Association
This element is used to associate the RAB and the corresponding transport bearer. For the CS domain this information element is the Binding ID to be used in Transport Network Control Plane signalling during set up of the transport bearer. In PS domain this information element is the GTP Tunnel Endpoint Identifier.
IE/Group Name | Presence | Range | IE type and reference | Semantics description
Choice Iu Transport Association
>GTP TEID |  |  | OCTET STRING (4)
>Binding ID |  |  | OCTET STRING (4)

## 9.2.2.3
9.2.2.3 | DL GTP-PDU Sequence Number
This IE indicates the sequence number of the GTP-PDU which is the next to be sent to the UE.
IE/Group Name | Presence | Range | IE type and reference | Semantics description
DL GTP-PDU Sequence Number | M |  | INTEGER (0 ..65535) | This IE indicates the sequence number of the GTP-PDU which is next to be sent to the UE.

## 9.2.2.4
9.2.2.4 | UL GTP-PDU Sequence Number
This IE indicates the sequence number of the GTP-PDU which is the next to be sent to the SGSN.
IE/Group Name | Presence | Range | IE type and reference | Semantics description
UL GTP-PDU Sequence Number | M |  | INTEGER (0 ..65535) | This IE indicates the sequence number of the GTP-PDU which is next to be sent to the SGSN.

## 9.2.3.1
9.2.3.1 | Permanent NAS UE Identity
This element is used to identify the UE commonly in UTRAN and in CN. RNC uses it to find other existing signalling connections of this same UE (e.g. RRC or Iu signalling connections) Initially this is of the type of IMSI.
NOTE: | IMSI is specified in the [19].
IE/Group Name | Presence | Range | IE type and reference | Semantics description
Choice Permanent NAS UE Identity
>IMSI | M |  | OCTET STRING (SIZE (3..8)) | - digits 0 to 9, two digits per octet,
- each digit encoded 0000 to 1001,
- 1111 used as filler
- bit 4 to 1 of octet n encoding digit 2n-1
- bit 8 to 5 of octet n encoding digit 2n
-Number of decimal digits shall be from 6 to 15 starting with the digits from the PLMN identity.

## 9.2.3.2
9.2.3.2 | Temporary UE ID
Temporary Mobile Subscriber Identity, used for security reasons to hide the identity of a subscriber.
IE/Group Name | Presence | Range | IE type and reference | Semantics description
Choice Temporary UE ID
>TMSI |  |  | OCTET STRING (4)
>P-TMSI |  |  | OCTET STRING (4)

## 9.2.3.3
9.2.3.3 | Paging Cause
This element indicates the cause of paging to the UE.
IE/Group Name | Presence | Range | IE type and reference | Semantics description
Paging Cause | M |  | ENUMERATED( Terminating Conversational Call, Terminating Streaming Call, Terminating Interactive Call, Terminating Background Call,
Terminating Low Priority Signalling,
...,
Terminating High Priority Signalling)

## 9.2.3.5
9.2.3.5 | NAS PDU
This information element contains the CN – UE or UE – CN message that is transferred without interpretation in the RNC. Typically it contains call control, session management, supplementary services, short message service and mobility management messages.
IE/Group Name | Presence | Range | IE type and reference | Semantics description
NAS PDU | M |  | OCTET STRING

## 9.2.3.6
9.2.3.6 | LAI
This element is used to uniquely identify a Location Area.
IE/Group Name | Presence | Range | IE type and reference | Semantics description
LAI
>PLMN identity | M |  | OCTET STRING (SIZE (3)) | - digits 0 to 9, two digits per octet,
- each digit encoded 0000 to 1001,
- 1111 used as filler
- bit 4 to 1 of octet n encoding digit 2n-1
- bit 8 to 5 of octet n encoding digit 2n
-The PLMN identity consists of 3 digits from MCC followed by either
-a filler plus 2 digits from MNC (in case of 2 digit MNC) or
-3 digits from MNC (in case of a 3 digit MNC).
>LAC | M |  | OCTET STRING (2) | 0000 and FFFE not allowed.

## 9.2.3.7
9.2.3.7 | RAC
This element is used to identify a Routing Area within a Location Area. It is used for PS services.
IE/Group Name | Presence | Range | IE type and reference | Semantics description
RAC | M |  | OCTET STRING (1)

## 9.2.3.8
9.2.3.8 | SAPI
The SAPI IE is used to indicate the specific service provided for the message.
IE/Group Name | Presence | Range | IE type and reference | Semantics description
SAPI | M |  | ENUMERATED (SAPI 0, SAPI 3, ...)

## 9.2.3.9
9.2.3.9 | SAI
Service Area Identifier (SAI) IE information (see ref. [3]) is used to identify an area consisting of one or more cells belonging to the same Location Area. Such an area is called a Service Area and can be used for indicating the location of a UE to the CN. For this protocol, only a Service Area that is defined to be applicable to the PS and CS domains shall be used.
IE/Group Name | Presence | Range | IE type and reference | Semantics description
SAI
>PLMN identity | M |  | OCTET STRING (SIZE (3)) | - digits 0 to 9, two digits per octet,
- each digit encoded 0000 to 1001,
- 1111 used as filler
- bit 4 to 1 of octet n encoding digit 2n-1
- bit 8 to 5 of octet n encoding digit 2n
-The PLMN identity consists of 3 digits from MCC followed by either
-a filler plus 2 digits from MNC (in case of 2 digit MNC) or
-3 digits from MNC (in case of a 3 digit MNC).
>LAC | M |  | OCTET STRING (2) | 0000 and FFFE not allowed.
>SAC | M |  | OCTET STRING (2)

## 9.2.3.10
9.2.3.10 | Area Identity
This information element is used for indicating the location of a UE and is either a Service Area or Geographical Area.
IE/Group Name | Presence | Range | IE type and reference | Semantics description
Choice Area Identity
>SAI |  |  | 9.2.3.9
>Geographical Area |  |  | 9.2.3.11
9.2.3.11 | Geographical Area
Geographical Area IE is used to identify an area, as seen from the CN, using geographical coordinates. The reference system is the same as the one used in [20].
IE/Group Name | Presence | Range | IE type and reference | Semantics description
Choice Geographical Area
>Point |  |  | See below | Ellipsoid point
>Point With Uncertainty |  |  | See below | Ellipsoid point with uncertainty circle
>Polygon |  |  | See below | List of Ellipsoid points

## 9.2.3.12
9.2.3.12 | Unsuccessfully Transmitted Data Volume
This information element indicates the data volume (octets) that is unsuccessfully transmitted over the radio interface in DL direction for the RAB.
IE/Group Name | Presence | Range | IE type and reference | Semantics description
Unsuccessfully Transmitted Data Volume | M |  | INTEGER (0.. 232-1) | Unit is octet.

## 9.2.3.13
9.2.3.13 | Data Volume Reference
This information element indicates the time when the data volume is counted.
IE/Group Name | Presence | Range | IE type and reference | Semantics description
Data Volume Reference | M |  | INTEGER (0..255)

## 9.2.3.18
9.2.3.18 | NAS Synchronisation Indicator
This information element contains transparent NAS information that is transferred without interpretation in the RNC.
IE/Group Name | Presence | Range | IE type and reference | Semantics description
NAS Synchronisation Indicator | M |  | BIT STRING (4)