## RRC Messages
TS25.331V3.7.0 (2001-06)
ACTIVE SET UPDATE 10.2.1
ASSISTANCE DATA DELIVERY 10.2.4
CELL CHANGE ORDER FROM UTRAN 10.2.5
CELL UPDATE CONFIRM 10.2.8
COUNTER CHECK 10.2.9
DOWNLINK DIRECT TRANSFER 10.2.11
HANDOVER TO UTRAN COMMAND 10.2.12
HANDOVER FROM UTRAN COMMAND 10.2.15
MEASUREMENT CONTROL 10.2.17
PHYSICAL CHANNEL RECONFIGURATION 10.2.22
PHYSICAL SHARED CHANNEL ALLOCATION 10.2.25
RADIO BEARER RECONFIGURATION 10.2.27
RADIO BEARER RELEASE 10.2.30
RADIO BEARER SETUP 10.2.33
RRC CONNECTION REJECT 10.2.36
RRC CONNECTION RELEASE 10.2.37
RRC CONNECTION SETUP 10.2.40
SECURITY MODE COMMAND 10.2.43
SIGNALLING CONNECTION RELEASE 10.2.46
TRANSPORT CHANNEL RECONFIGURATION 10.2.50
TRANSPORT FORMAT COMBINATION CONTROL 10.2.53
UE CAPABILITY ENQUIRY 10.2.55
UE CAPABILITY INFORMATION CONFIRM 10.2.57
UPLINK PHYSICAL CHANNEL CONTROL 10.2.59
URA UPDATE CONFIRM 10.2.61
UTRAN MOBILITY INFORMATION 10.2.62

## SIB BLOCKS
System information block | Area scope | UE mode/state when block is valid | UE mode/state when block is read | Scheduling information | Modification of system information | Additional comment
Master information block | Cell | Idle mode, | Idle mode, | SIB_POS = 0 | Value tag
|  | CELL_FACH, | CELL_FACH, | SIB_REP = 8 (FDD)
|  | CELL_PCH, URA_PCH | CELL_PCH, URA_PCH | SIB_REP = 8, 16, 32 (TDD)
SIB_OFF=2
Scheduling block 1 | Cell | Idle mode, | Idle mode, | Specified by the IE "Scheduling information" in MIB | Value tag
|  | CELL_FACH, | CELL_FACH,
|  | CELL_PCH, URA_PCH | CELL_PCH, URA_PCH
Scheduling block 2 | Cell | Idle mode, | Idle mode, | Specified by the IE "Scheduling information" in MIB | Value tag
|  | CELL_FACH, | CELL_FACH,
|  | CELL_PCH, URA_PCH | CELL_PCH, URA_PCH
System information block type 1 | PLMN | Idle mode | Idle | Specified by the IE "Scheduling information" | Value tag
CELL_FACH,
CELL_PCH, URA_PCH,
CELL_DCH
System information block type 2 | Cell | URA_PCH | URA_PCH | Specified by the IE "Scheduling information" | Value tag
System information block type 3 | Cell | Idle mode, (CELL_FACH, CELL_PCH, URA_PCH) | Idle mode, (CELL_FACH, CELL_PCH, URA_PCH) | Specified by the IE "Scheduling information" | Value tag
System information block type 4 | Cell | CELL_FACH, CELL_PCH, URA_PCH | CELL_FACH, CELL_PCH, URA_PCH | Specified by the IE "Scheduling information" | Value tag | If System information block type 4 is not broadcast in a cell, the connected mode UE shall apply information in System information block type 3 in connected mode.
System information block type 5 | Cell | Idle mode, (CELL_FACH, CELL_PCH, URA_PCH, CELL_DCH (TDD only)) | Idle mode, (CELL_FACH, CELL_PCH, URA_PCH, CELL_DCH (TDD only)) | Specified by the IE "Scheduling information" | Value tag
System information block type 6 | Cell | CELL_FACH, CELL_PCH, URA_PCH, CELL_DCH (TDD only) | CELL_FACH, CELL_PCH, URA_PCH, CELL_DCH (TDD only) | Specified by the IE "Scheduling information" | Value tag | If system information block type 6 is not broadcast in a cell, the connected mode UE shall read System information block type 5.
If some of the optional IEs are not included in System information block type 6, the UE shall read the corresponding IEs in System information block type 5
In TDD mode system information block 6 shall only be read in CELL_DCH if required for open loop power control as specified in subclause 8.5.7 and/or if shared transport channels are assigned to the UE. If in these cases system information block type 6 is not broadcast the UE shall read system information block type 5.
System information block type 7 | Cell | Idle mode, CELL_FACH, CELL_PCH, URA_PCH, CELL_DCH (TDD only) | Idle mode, CELL_FACH, CELL_PCH, URA_PCH, CELL_DCH (TDD only) | Specified by the IE "Scheduling information" | Expiration timer = MAX([320 ms],SIB_REP * ExpirationTimeFactor) | In TDD mode system information block type 7 shall only be read in CELL_DCH if shared transport channels are assigned to the UE.
System information block type 8 | Cell | CELL_FACH, CELL_PCH, URA_PCH | CELL_FACH, CELL_PCH, URA_PCH | Specified by the IE "Scheduling information" | Value tag
System information block type 9 | Cell | CELL_FACH, CELL_PCH, URA_PCH | CELL_FACH, CELL_PCH, URA_PCH | Specified by the IE "Scheduling information" | Expiration timer = SIB_REP
System information block type 10 | Cell | CELL_DCH | CELL_DCH | Specified by the IE "Scheduling information" | Expiration timer = SIB_REP
System information block type 11 | Cell | Idle mode (CELL_FACH, CELL_PCH, URA_PCH, CELL_DCH) | Idle mode (CELL_FACH, CELL_PCH, URA_PCH) | Specified by the IE "Scheduling information" | Value tag
System information block type 12 | Cell | CELL_FACH, CELL_PCH, URA_PCH, CELL_DCH | CELL_FACH, CELL_PCH, URA_PCH | Specified by the IE "Scheduling information" | Value tag | If system information block type 12 is not broadcast in a cell, the connected mode UE shall read System information block type 11.
If some of the optional IEs are not included in System information block type 12, the UE shall read the corresponding IEs in System information block type 11.
System information block type 13 | Cell | Idle Mode, CELL_FACH, CELL_PCH, URA_PCH | Idle Mode, CELL_FACH, CELL_PCH, URA_PCH | Specified by the IE "Scheduling information" | Value tag
System information block type 13.1 | Cell | Idle Mode, CELL_FACH, CELL_PCH, URA_PCH | Idle Mode, CELL_FACH, CELL_PCH, URA_PCH | Specified by the IE "Scheduling information" | Value tag
System information block type 13.2 | Cell | Idle Mode, CELL_FACH, CELL_PCH, URA_PCH | Idle Mode, CELL_FACH, CELL_PCH, URA_PCH | Specified by the IE "Scheduling information" | Value tag
System information block type 13.3 | Cell | Idle Mode, CELL_FACH, CELL_PCH, URA_PCH | Idle Mode, CELL_FACH, CELL_PCH, URA_PCH | Specified by the IE "Scheduling information" | Value tag
System information block type 13.4 | Cell | Idle Mode, CELL_FACH, CELL_PCH, URA_PCH | Idle Mode, CELL_FACH, CELL_PCH, URA_PCH | Specified by the IE "Scheduling information" | Value tag
System information block type 14 | Cell | Idle Mode, CELL_FACH, CELL_PCH, URA_PCH, CELL_DCH | Idle Mode, CELL_FACH, CELL_PCH, URA_PCH, CELL_DCH | Specified by the IE "Scheduling information" | Expiration timer = MAX([320 ms], SIB_REP * ExpirationTimeFactor) | This system information block is used in TDD mode only.
System information block type 14 shall only be read in CELL_DCH if required for open loop power control as specified in subclause 8.5.7.
System information block type 15 | Cell | Idle Mode, CELL_FACH, CELL_PCH, URA_PCH | Idle Mode, CELL_FACH, CELL_PCH, URA_PCH | Specified by the IE "Scheduling information" | Value tag
System information block type 15.1 | Cell | Idle Mode, CELL_FACH, CELL_PCH, URA_PCH | Idle Mode, CELL_FACH, CELL_PCH, URA_PCH | Specified by the IE "Scheduling information" | Value tag
System information block type 15.2 | Cell | Idle Mode, CELL_FACH, CELL_PCH, URA_PCH | Idle Mode, CELL_FACH, CELL_PCH, URA_PCH | Specified by the IE "Scheduling information" | Value tag | For this system information block there may be multiple occurrences
System information block type 15.3 | PLMN | Idle Mode, CELL_FACH, CELL_PCH, URA_PCH | Idle Mode, CELL_FACH, CELL_PCH, URA_PCH | Specified by the IE "Scheduling information" | Value tag | For this system information block there may be multiple occurrences
System information block type 15.4 | Cell | Idle Mode, CELL_FACH, CELL_PCH, URA_PCH | Idle Mode, CELL_FACH, CELL_PCH, URA_PCH | Specified by the IE "Scheduling information" | Value tag
System information block type 16 | PLMN | Idle Mode, CELL_FACH, CELL_PCH, URA_PCH | Idle Mode, CELL_FACH, CELL_PCH, URA_PCH | Specified by the IE "Scheduling information" | Value tag | For this system information block there may be multiple occurrences
System information block type 17 | Cell | CELL_FACH, CELL_PCH, URA_PCH, CELL_DCH | CELL_FACH, CELL_PCH, URA_PCH, CELL_DCH | Specified by the IE "Scheduling information" | Expiration timer = SIB_REP | This system information block is used in TDD mode only.
System information block type 17 shall only be read if shared transport channels are assigned to the UE.
System Information Block type 18 | Cell | Idle mode, CELL_FACH, CELL_PCH, URA_PCH, CELL_DCH | Idle mode, CELL_FACH, CELL_PCH, URA_PCH | Specified by the IE "Scheduling information" | Value tag
INSERT COMMENTS REFLECTING EACH SIB BLOCK FROM ABOVE TABLE I N TABLES BELOW
10.2.48.7 | Complete SIB (short)
This segment type is used to transfer a non-segmented system information block.
The IE is used when the complete SIB has a length, excluding length denominator, of upto 214 bits (Combination 6, 7, 8 and 9).
Information Element/Group name | Need | Multi | Type and reference | Semantics description
Other information elements
SIB type | MP |  | SIB Type, 10.3.8.21
SIB data variable | MP |  | SIB data variable, 10.3.8.20
10.2.48.8 | System Information Blocks
The IE "SIB data" within the IEs, "First Segment", "Subsequent or last Segment" and "Complete SIB" contains either complete system information block
or a segment of a system information block. The actual system information blocks are defined in the following clauses.
10.2.48.8.1 | Master Information Block |  |  |  |  | 10.2.48.8.2 | Scheduling Block 1
Information Element/Group name | Need | Multi | Type and reference | Semantics description |  | Information Element/Group name | Need | Multi | Type and reference | Semantics description
Other information elements | [5 empty] | References to other system information blocks | MP |  | References to other system information blocks 10.3.8.13
MIB Value tag | MP |  | MIB Value tag 10.3.8.9
CN information elements | [5 empty] | 10.2.48.8.3 | Scheduling Block 2
Supported PLMN types | MP |  | PLMN Type 10.3.1.12 |  |  | Information Element/Group name | Need | Multi | Type and reference | Semantics description
PLMN Identity | CV-GSM |  | PLMN Identity 10.3.1.11 |  |  | References to other system information blocks | MP |  | References to other system information blocks 10.3.8.13
ANSI-41 information elements
ANSI-41 Core Network Information | CV-ANSI-41 |  | ANSI-41 Core Network Information 10.3.9.1
References to other system information blocks and scheduling blocks | MP |  | References to other system information blocks and scheduling blocks 10.3.8.14
Condition | Explanation
GSM | The IE is mandatory if the IE "Supported PLMN Types" is set to 'GSM-MAP' or 'GSM-MAP AND ANSI-41', and not needed otherwise
ANSI-41 | The IE is mandatory if the IE "Supported PLMN Types" is set to 'ANSI-41' or 'GSM-MAP AND ANSI-41', and not needed otherwise
10.2.48.8.4 | System Information Block type 1 |  |  |  |  | 10.2.48.8.5 | System Information Block type 2
The system information block type 1 contains NAS system information as well as UE timers | [5 empty] | The system information block type 2 contains the URA identity.
and counters to be used in idle mode and in connected mode.
Information Element/Group name | Need | Multi | Type and reference | Semantics description |  | Information Element/Group name | Need | Multi | Type and reference | Semantics description
CN information elements | [5 empty] | UTRAN mobility information elements
CN common GSM-MAP NAS system information | MP |  | NAS system information (GSM-MAP) 10.3.1.9 |  |  | URA identity list | MP | 1 ..<maxURA>
CN domain system information list | MP | 1 to <maxCNdomains> |  | Send CN information for each CN domain. |  | >URA identity | MP |  | URA identity 10.3.2.6
>CN domain system information | MP |  | CN domain system information 10.3.1.2
UE information
UE Timers and constants in idle mode | MD |  | UE Timers and constants in idle mode 10.3.3.44 | Default value means that for all timers and constants
- For parameters with need MD, the defaults specified in 10.3.3.44 apply and
- For parameters with need OP, the parameters are absent
UE Timers and constants in connected mode | MD |  | UE Timers and constants in connected mode 10.3.3.43 | Default value means that for all timers and constants
- For parameters with need MD, the defaults specified in 10.3.3.43 apply and
- For parameters with need OP, the parameters are absent
10.2.48.8.6 | System Information Block type 3 |  |  |  |  | 10.2.48.8.21 | System Information Block type 18 |  |  |  | 10.2.48.8.4 | System Information Block type 1
The system information block type 3 contains parameters for cell selection and re-selection. (Note: SIB 3 read and used in Idle mode, cell_FACH, cell_PCH, URA_PCH) | [5 empty] | The System Information Block type 18 contains PLMN identities of neighbouring cells to be considered |  |  |  |  | The system information block type 1 contains NAS system information as well as UE timers
in idle mode as well as in connected mode.
Information Element/Group name | Need | Multi | Type and reference | Semantics description |  | Information Element/Group name | Need | Multi | Type and reference | Semantics description | and counters to be used in idle mode and in connected mode.
SIB4 Indicator | MP |  | Boolean | TRUE indicates that SIB4 is broadcast in the cell. |  | Idle mode PLMN identities | OP |  | PLMN identities of neighbour cells |  | Information Element/Group name | Need | Multi | Type and reference | Semantics description
UTRAN mobility information elements | [8 empty] | 10.3.7.53a |  | CN information elements
Cell identity | MP |  | Cell identity 10.3.2.2 |  |  | Connected mode PLMN identities | OP |  | PLMN identities of neighbour cells |  | CN common GSM-MAP NAS system information | MP |  | NAS system information (GSM-MAP) 10.3.1.9
Cell selection and re-selection info | MP |  | Cell selection and re-selection info for SIB3/4 10.3.2.3 | [5 empty] | 10.3.7.53a |  | CN domain system information list | MP | 1 to <maxCNdomains> |  | Send CN information for each CN domain.
Cell Access Restriction | MP |  | Cell Access Restriction 10.3.2.1 | [7 empty] | >CN domain system information | MP |  | CN domain system information 10.3.1.2
UE information
10.2.48.8.7 | System Information Block type 4 | [9 empty] | UE Timers and constants in idle mode | MD |  | UE Timers and constants in idle mode 10.3.3.44 | Default value means that for all timers and constants
The system information block type 4 contains parameters for cell selection and re-selection to be used in connected mode. (Note SIB 4 read & used in cell_FACH, cell_PCH & URS_PCH | [14 empty] | - For parameters with need MD, the defaults specified in 10.3.3.44 apply and
Information Element/Group name | Need | Multi | Type and reference | Semantics description | [10 empty] | - For parameters with need OP, the parameters are absent
UTRAN mobility information elements | [10 empty] | UE Timers and constants in connected mode | MD |  | UE Timers and constants in connected mode 10.3.3.43 | Default value means that for all timers and constants
Cell identity | MP |  | Cell identity 10.3.2.2 | [11 empty] | - For parameters with need MD, the defaults specified in 10.3.3.43 apply and
Cell selection and re-selection info | MP |  | Cell selection and re-selection info for SIB3/4 10.3.2.3 | [11 empty] | - For parameters with need OP, the parameters are absent
Cell Access Restriction | MP |  | Cell Access Restriction 10.3.2.1
10.2.48.8.8 | System Information Block type 5 |  |  |  |  | 10.2.48.8.11 | System Information Block type 8 |  |  |  | 10.2.48.8.12 | System Information Block type 9
The system information block type 5 contains parameters for the configuration of the common physical channels in the cell. | [5 empty] | NOTE: | Only for FDD. |  |  |  | NOTE: | Only for FDD.
Information Element/Group name | Need | Multi | Type and reference | Semantics description |  | The system information block type 8 contains static CPCH information to be used in the cell. |  |  |  |  | The system information block type 9 contains CPCH information to be used in the cell.
SIB6 Indicator | MP |  | Boolean | TRUE indicates that SIB6 is broadcast in the cell. |  | Information Element/Group name | Need | Multi | Type and reference | Semantics description | Information Element/Group name | Need | Multi | Type and reference | Semantics description
PhyCH information elements | [5 empty] | UE information |  |  |  |  | PhyCH information elements
PICH Power offset | MP |  | PICH Power offset 10.3.6.50 |  |  | CPCH parameters | MP |  | CPCH parameters 10.3.3.7 |  | CPCH set persistence levels list | MP | ..1 to <maxCPCHsets>
CHOICE mode | MP |  |  |  |  | PhyCH information elements |  |  |  |  | >CPCH set persistence levels | MP |  | CPCH persistence levels 10.3.6.12
>FDD | [5 empty] | CPCH set info list | MP | 1 to <maxCPCHsets>
>>AICH Power offset | MP |  | AICH Power offset 10.3.6.3 | This AICH Power offset also indicates the power offset for AP-AICH and for CD/CA-ICH. |  | >CPCH set info | MP |  | CPCH set info 10.3.6.13
>TDD | [5 empty] | CSICH Power offset | MP |  | CSICH Power offset 10.3.6.15
>>PUSCH system information | OP |  | PUSCH system information 10.3.6.66
>>PDSCH system information | OP |  | PDSCH system information 10.3.6.46
>>TDD open loop power control | MP |  | TDD open loop power control 10.3.6.79
Primary CCPCH info | OP |  | Primary CCPCH info 10.3.6.57 | Note 1
PRACH system information list | MP |  | PRACH system information list 10.3.6.55
Secondary CCPCH system information | MP |  | Secondary CCPCH system information 10.3.6.72
CBS DRX Level 1 information | CV-CTCH |  | CBS DRX Level 1 information 10.3.8.3
NOTE 1: | DL scrambling code of the Primary CCPCH is the same as the one for Primary CPICH (FDD only).
Condition | Explanation
CTCH | The IE is mandatory if the IE "CTCH indicator" is equal to TRUE for at least one FACH, otherwise the IE is not needed in the message
10.2.48.8.9 | System Information Block type 6 |  |  |  |  | 10.2.48.8.14 | System Information Block type 11 |  |  |  | 10.2.48.8.15 | System Information Block type 12
The system information block type 6 contains parameters for the configuration of the | [5 empty] | The system information block type 11 contains measurement control information to be used in the cell. |  |  |  |  | The system information block type 12 contains measurement control information to be used in connected mode.
common and shared physical channels to be used in connected mode. | [5 empty] | Information Element/Group name | Need | Multi | Type and reference | Semantics description
Information Element/Group name | Need | Multi | Type and reference | Semantics description |  | SIB12 Indicator | MP |  | Boolean | TRUE indicates that SIB12 is broadcast in the cell. | Information Element/Group name | Need | Multi | Type and reference | Semantics description
PhyCH information elements | [5 empty] | Measurement information elements |  |  |  |  | Measurement information elements
PICH Power offset | MP |  | PICH Power offset 10.3.6.50 |  |  | FACH measurement occasion info | OP |  | FACH measurement occasion info 10.3.7.8 |  | FACH measurement occasion info | OP |  | FACH measurement occasion info 10.3.7.8
CHOICE mode | MP |  |  |  |  | Measurement control system information | MP |  | Measurement control system information 10.3.7.47 |  | Measurement control system information | MP |  | Measurement control system information 10.3.7.47
>FDD
>>AICH Power offset | MP |  | AICH Power offset 10.3.6.3 | This AICH Power offset also indicates the power offset for AP-AICH and for CD/CA-ICH.
>TDD
>>PUSCH system information | OP |  | PUSCH system information 10.3.6.66
>>PDSCH system information | OP |  | PDSCH system information 10.3.6.46
>>TDD open loop power control | MP |  | TDD open loop power control 10.3.6.79
Primary CCPCH info | OP |  | Primary CCPCH info 10.3.6.57 | Note 1
PRACH system information list | OP |  | PRACH system information list 10.3.6.55
Secondary CCPCH system information | OP |  | Secondary CCPCH system information 10.3.6.72
CBS DRX Level 1 information | CV-CTCH |  | CBS DRX Level 1 information 10.3.8.3
NOTE 1: | DL scrambling code of the Primary CCPCH is the same as the one for Primary CPICH (FDD only).
Condition | Explanation
CTCH | The IE is mandatory if the IE "CTCH indicator" is equal to TRUE for at least one FACH, otherwise the IE is not needed
10.2.48.8.10 | System Information Block type 7
The system information block type 7 contains the fast changing parameters UL interference and Dynamic persistence level.
Information Element/Group name | Need | Multi | Type and reference | Semantics description
CHOICE mode | MP
>FDD
>>UL interference | MP |  | UL interference 10.3.6.87
>TDD |  |  |  | (no data)
PhyCH information elements
PRACHs listed in system information block type 5 | MP | 1 to<maxPRACH> |  | The order of the PRACHs is the same as in system information block type 5.
>Dynamic persistence level | MP |  | Dynamic persistence level 10.3.6.35
PRACHs listed in system information block type 6 | OP | 1 to <maxPRACH> |  | The order of the PRACHs is the same as in system information block type 6.
>Dynamic persistence level | MP |  | Dynamic persistence level 10.3.6.35
Expiration Time Factor | MD |  | Expiration Time Factor 10.3.3.12 | Default is 1.
10.2.48.8.13 | System Information Block type 10
NOTE: | Only for FDD.
The system information block type 10 contains information to be used by UEs having their DCH controlled by a DRAC procedure.
Information Element/Group name | Need | Multi | Type and reference | Semantics description
UE information
DRAC system information | MP |  | DRAC system information 10.3.3.9 | DRAC information is sent for each class of terminal
10.2.48.8.19 | System Information Block type 16
The system information block type 16 contains radio bearer, transport channel and physical channel parameters
to be stored by UE in idle and connected mode for use during handover to UTRAN.
Information Element/Group name | Need | Multi | Type and Reference | Semantics description
RB information elements
Predefined RB configuration | MP |  | Predefined RB configuration
10.3.4.7
TrCH Information Elements
Predefined TrCH configuration | MP |  | Predefined TrCH configuration
10.3.5.9
PhyCH Information Elements
Predefined PhyCH configuration | MP |  | Predefined PhyCH configuration
10.3.6.56
10.2.48.8.18 | System Information Block type 15 |  |  |  |  | 10.2.48.8.18.1 | System Information Block type 15.1 |  |  |  | 10.2.48.8.18.2 | System Information Block type 15.2 |  |  |  | 10.2.48.8.18.3 | System Information Block type 15.3 |  |  |  | 10.2.48.8.18.4 | System Information Block type 15.4
The system information block type 15 contains information useful for UE-based or UE-assisted positioning methods. | [5 empty] | The system information block type 15.1 contains information useful for UE positioning DGPS Corrections. |  |  |  |  | The system information block type 15.2 contains information useful for GPS Navigation Model. |  |  |  |  | The system information block type 15.3 contains information useful for ionospheric delay, UTC offset, and Almanac. |  |  |  |  | The system information block type 15.4 contains information useful for OTDOA based UE Positioning method.
Information Element/Group name | Need | Multi | Type and Reference | Semantics description |  | The DGPS Corrections message contents are based on a Type-1 message of DGPS specified in [13]. |  |  |  |  | These IE fields are based on information extracted from the subframes 1 to 3 of the GPS navigation message [12]. |  |  |  |  | These IEs contain information extracted from the subframes 4 and 5 of the GPS navigation message, [12]. |  |  |  |  | Information Element/Group name | Need | Multi | Type and Reference | Semantics description
GPS Data ciphering info | OP |  | UE positioning Cipher info 10.3.7.86 | If this IE is present then the SIB types 15.1, 15.2 & 15.3 are ciphered in accordance with the Data Assistance Ciphering Algorithm specified in [18] |  | Information Element/Group name | Need | Multi | Type and Reference | Semantics description | Information Element/Group name | Need | Multi | Type and Reference | Semantics description | Information Element/Group name | Need | Multi | Type and Reference | Semantics description | OTDOA Data ciphering info | OP |  | UE positioning Ciphering info 10.3.7.86 | If this IE is present then the IE "OTDOA Assistance Data" is ciphered in accordance with the Data Assistance Ciphering Algorithm specified in [18]
Reference position | MP |  | Ellipsoid point with altitude and uncertainty ellipsoid 10.3.8.4c | approximate position where the UE is located |  | DGPS corrections | MP |  | UE positioning GPS DGPS corrections 10.3.7.91 |  | Transmission TOW | MP |  | Integer (0..604799) | The approximate GPS time-of-week when the message is broadcast. | Transmission TOW | MP |  | Integer (0..604799) | The approximate GPS time-of-week when the message is broadcast. | OTDOA assistance data | MP |  | UE positioning OTDOA assistance data 10.3.7.103
GPS Reference Time | MP |  | UE positioning GPS reference time 10.3.7.96 | [11 empty] | in seconds |  |  |  |  | in seconds
Satellite information | OP | 1 to <maxSat> |  | This IE is present whenever bad (failed/failing) satellites are detected by UTRAN [18]. | [6 empty] | SatID | MP |  | Enumerated(0..63) | Satellite ID | GPS Almanac and Satellite Health | OP |  | UE positioning GPS almanac 10.3.7.89
>BadSatID | MP |  | Enumerated(0..63) | [7 empty] | GPS Ephemeris and Clock Correction Parameters | MP |  | UE positioning GPS Ephemeris and Clock Correction parameters 10.3.7.90a |  | GPS ionospheric model | OP |  | UE positioning GPS ionospheric model 10.3.7.92
[16 empty] | GPS UTC model | OP |  | UE positioning GPS UTC model 10.3.7.97
[16 empty] | SatMask | CV-Almanac |  | Bitstring(1..32) | indicates the satellites that contain the pages being broadcast in this data set
[16 empty] | LSB TOW | CV-Almanac |  | Bit string(8)
[16 empty] | Condition | Explanation
[16 empty] | Almanac | This IE is present if the IE "GPS Almanac and Satellite Health" is present
10.2.48.8.17 | System Information Block type 14 |  |  |  |  | 10.2.48.8.20 | System Information Block type 17
NOTE: | Only for TDD. |  |  |  |  | NOTE: | Only for TDD.
The system information block type 14 contains parameters for common and dedicated physical channel uplink outer loop | [5 empty] | The system information block type 17 contains fast changing parameters for the
power control information to be used in both idle and connected mode. | [5 empty] | configuration of the shared physical channels to be used in connected mode.
Information Element/Group name | Need | Multi | Type and reference | Semantics description |  | Information Element/Group name | Need | Multi | Type and reference | Semantics description
PhyCH information elements | [5 empty] | PhyCH information elements
Individual Timeslot interference list | MP | 1 to <maxTS> |  |  |  | PUSCH system information | OP |  | PUSCH system information 10.3.6.66
>Individual Timeslot interference | MP |  | Individual Timeslot interference 10.3.6.38 |  |  | PDSCH system information | OP |  | PDSCH system information 10.3.6.46
Expiration Time Factor | MD |  | Expiration Time Factor 10.3.3.12 | Default is 1.
10.2.48.8.16 | System Information Block type 13 |  |  |  |  | 10.2.48.8.16.1 | System Information Block type 13.1 |  |  |  | 10.2.48.8.16.2 | System Information Block type 13.2 |  |  |  | 10.2.48.8.16.3 | System Information Block type 13.3 |  |  |  | 10.2.48.8.16.4 | System Information Block type 13.4
The system information block type 13 contains ANSI-41 system information. | [5 empty] | The system information block type 13.1 contains the ANSI-41 RAND information. |  |  |  |  | The system information block type 13.2 contains the ANSI-41 User Zone Identification information. |  |  |  |  | The system information block type 13.3 contains the ANSI-41 Private Neighbour List information. |  |  |  |  | The system information block type 13.4 contains the ANSI-41 Global Service Redirection information.
Information Element/Group name | Need | Multi | Type and reference | Semantics description |  | Information Element/Group name | Need | Multi | Type and reference | Semantics description | Information Element/Group name | Need | Multi | Type and reference | Semantics description | Information Element/Group name | Need | Multi | Type and reference | Semantics description | Information Element/Group name | Need | Multi | Type and reference | Semantics description
Other information elements | [5 empty] | ANSI-41 information elements |  |  |  |  | ANSI-41 information elements |  |  |  |  | ANSI-41 information elements |  |  |  |  | ANSI-41 information elements
CN Information Elements | [5 empty] | ANSI-41 RAND information | MP |  | ANSI-41 RAND information 10.3.9.6 |  | ANSI-41 User Zone Identification information | MP |  | ANSI-41 User Zone Identification information 10.3.9.7 |  | ANSI-41 Private Neighbour List information | MP |  | ANSI-41 Private Neighbour List information 10.3.9.5 |  | ANSI-41 Global Service Redirection information | MP |  | ANSI-41 Global Service Redirection information 10.3.9.2
CN Domain system information list | MP | 1 to <maxCNdomains> |  | Send CN information for each CN domain.
>CN Domain system information | MP |  | CN Domain system information 10.3.1.2
UE Information
UE timers and constants in idle mode | OP |  | UE timers and constants in idle mode 10.3.3.44
Capability update requirement | MD |  | Capability update requirement 10.3.3.2 | Default value is defined in subclause 10.3.3.2
Note on A122: System information block type 3 Scope: Broadcast cell area Valid in: Idle mode, (CELL_FACH, CELL_PCH, URA_PCH) Sent in: Idle mode, (CELL_FACH, CELL_PCH, URA_PCH)
Note on B121: System information block type 3 Scope: Broadcast cell area Valid in: Idle mode, (CELL_FACH, CELL_PCH, URA_PCH) Sent in: Idle mode, (CELL_FACH, CELL_PCH, URA_PCH)
Note on D136: >FDD >>Sintrasearch OP Integer (-32..20 by step of 2) >>Sintersearch OP Integer (-32..20 by step of 2) >>SsearchHCS OP Integer (-105..91 by step of 2) >>RAT List OP 1 to <maxOtherRAT> >>>RAT identifier MP Enumerated (GSM, cdma2000) >>>Ssearch,RAT MP Integer (-32..20 by step of 2) >>>SHCS,RAT OP Integer (-105..91 by step of 2) >>>Slimit,SearchRAT OP Integer (-32..20 by step of 2) >>Qqualmin MP Integer (-24..0) >>Qrxlevmin MP Integer (-115..-25 by step of 2) >TDD >>Sintrasearch OP Integer (-105..91 by step of 2) >>Sintersearch OP Integer (-105..91 by step of 2) >>SsearchHCS OP Integer (-105..91 by step of 2) >>RAT List OP 1 to <maxOtherRAT> >>>RAT identifier MP Enumerated (GSM, cdma2000) >>>Ssearch,RAT MP Integer (-105..91 by step of 2) >>>SHCS,RAT OP Integer (-105..91 by step of 2) >>>Slimit,SearchRAT MP Integer (-105..91 by step of 2) >>Qrxlevmin MP Integer (-115..-25 by step of 2) Qhyst1s MP Integer (0..40 by step of 2) Qhyst2s CV-FDD-Quality-Measure Integer (0..40 by step of 2) Treselections MP Integer (0..31) HCS Serving cell Information OP HCS Serving cell information 10.3.7.12 Maximum allowed UL TX power MP Maximum allowed UL TX power 10.3.6.39
Note on H121: System information block type 4 Scope: Broadcasting cell area Valid in: CELL_FACH, CELL_PCH, URA_PCH Sent in: CELL_FACH, CELL_PCH, URA_PCH
Note on J172: FACH Measurement occasion cycle length coefficient OP Integer(1..12) Inter-frequency FDD measurement indicator MP Boolean TRUE means that measurements are required Inter-frequency TDD measurement indicator MP Boolean TRUE means that measurements are required Inter-RAT measurement indicators OP 1 to <maxOtherRAT> >RAT type MP Enumerated(GSM, IS2000)
Note on P131: T300 MP Integer(100, 200... 2000 by step of 200, 3000, 4000, 6000, 8000) Value in milliseconds. Default value is 1000. N300 MP Integer(0..7) Default value is 3. T312 MP Integer(0 .. 15) Value in seconds. Default value is 1. N312 MP Integer (1, 50, 100, 200, 400, 600, 800, 1000) Default value is 1.
Note on P134: T301 MD Integer(100, 200 .. 2000 by step of 200, 3000, 4000, 6000, 8000) Value in milliseconds. Default value is 2000. This IE should not be used by the UE in this release of the protocol. N301 MD Integer(0..7) Default value is 2. This IE should not be used by the UE in this release of the protocol. T302 MD Integer(100, 200... 2000 by step of 200, 3000, 4000, 6000, 8000) Value in milliseconds. Default value is 4000. N302 MD Integer(0..7) Default value is 3. T304 MD Integer(100, 200, 400, 1000, 2000) Value in milliseconds. Default value is 2000. At least one spare value is needed. Note 1. N304 MD Integer(0..7) Default value is 2. Note 1. T305 MD Integer(5, 10, 30, 60, 120, 360, 720, infinity) Value in minutes. Default value is 30.Infinity means no update T307 MD Integer(5, 10, 15, 20, 30, 40, 50) Value in seconds. Default value is 30. T308 MD Integer(40, 80, 160, 320) Value in milliseconds. Default value is 160. Note 1. T309 MD Integer(1…8) Value in seconds. Default value is 5. Note 1. T310 MD Integer(40 .. 320 by step of 40) Value in milliseconds. Default value is 160. Note 1. N310 MD Integer(0 .. 7) Default value is 4. Note 1. T311 MD Integer(250 .. 2000 by step of 250) Value in milliseconds. Default value is 2000. Note 1. T312 MD Integer (0..15) Value in seconds. Default value is 1. N312 MD Integer (1, 50, 100, 200, 400, 600, 800, 1000) Default value is 1. T313 MD Integer (0..15) Value in seconds. Default value is 3. Note 1. N313 MD Integer (1, 2, 4, 10, 20, 50, 100, 200) Default value is 20. Note 1. T314 MD Integer(0, 2, 4, 6, 8, 12, 16, 20) Value in seconds. Default value is 12. Note 1. T315 MD Integer (0,10, 30, 60, 180, 600, 1200, 1800) Value in seconds. Default value is 180. Note 1. N315 MD Integer (1, 50, 100, 200, 400, 600, 800, 1000) Default value is 1. Note 1. T316 MD Integer(0, 10, 20, 30, 40, 50, infinity) Value in seconds. Default value is 30. T317 MD Integer (0,10, 30, 60, 180, 600, 1200, 1800) Value in secondsDefault value is 180.

## MEASUREMENT CONTROL
10.2.17 | MEASUREMENT CONTROL
This message is sent by UTRAN to setup, modify or release a measurement in the UE.
RLC-SAP: AM
Logical channel: DCCH
Direction: UTRAN®UE
Information Element/Group name | Need | Multi | Type and reference | Semantics description
Message Type | MP |  | Message Type
UE information elements
RRC transaction identifier | MP |  | RRC transaction identifier 10.3.3.36
Integrity check info | CH |  | Integrity check info 10.3.3.16
Measurement Information elements
Measurement Identity | MP |  | Measurement Identity 10.3.7.48
Measurement Command | MP |  | Measurement Command 10.3.7.46
Measurement Reporting Mode | OP |  | Measurement Reporting Mode 10.3.7.49
Additional measurements list | OP |  | Additional measurements list 10.3.7.1
CHOICE Measurement type | CV-command
>Intra-frequency measurement |  |  | Intra-frequency measurement 10.3.7.36
>Inter-frequency measurement |  |  | Inter-frequency measurement 10.3.7.16
>Inter-RAT measurement |  |  | Inter-RAT measurement 10.3.7.27
>UE positioning measurement |  |  | UE positioning measurement 10.3.7.100
>Traffic Volume measurement |  |  | Traffic Volume measurement 10.3.7.68
>Quality measurement |  |  | Quality measurement 10.3.7.56
>UE internal measurement |  |  | UE internal measurement 10.3.7.77
Physical channel information elements
DPCH compressed mode status info | OP |  | DPCH compressed mode status info
10.3.6.34
Condition | Explanation
Command | The IE is mandatory if the "Measurement command" IE is set to "Setup", optional if the "Measurement command" IE is set to "modify", otherwise the IE is not needed.
Note on D9: RRC transaction identifier MP Integer (0..3)
Note on D12: Measurement identity MP Integer(1..16)
Note on D13: Measurement command MP Enumerated(Setup, Modify, Release)
Note on D14: Measurement Report Transfer Mode MP enumerated (Acknowledged mode RLC, Unacknowledged mode RLC) Periodical Reporting / Event Trigger Reporting Mode MP Enumerated (Periodical reporting, Event trigger)
Note on D19: Inter-RAT cell info list OP Inter-RAT cell info list 10.3.7.23 Inter-RAT measurement quantity OP Inter-RAT measurement quantity 10.3.7.29 Inter-RAT reporting quantity OP Inter-RAT reporting quantity 10.3.7.32 Reporting cell status CV-reporting Reporting cell status 10.3.7.61 CHOICE report criteria MP >Inter-RAT measurement reporting criteria Inter-RAT measurement reporting criteria 10.3.7.30 >Periodical reporting criteria Periodical reporting criteria 10.3.7.53 >No reporting
Note on D25: TGPS reconfiguration CFN MP Integer (0..255) Connection Frame Number of the frame where already active Transmission Gap Pattern Sequences shall be deactivated Transmission gap pattern sequence MP 1 to <maxTGPS> >TGPSI MP TGPSI 10.3.6.82 Transmission Gap Pattern Sequence Identifier >TGPS Status Flag MP Enumerated(active, inactive) This flag indicates the current status of the Transmission Gap Pattern Sequence, whether it shall be active or inactive. >TGCFN CV-Active Integer (0..255) Connection Frame Number of the first frame of the first pattern within the Transmission Gap Pattern Sequence.

## RRC CONNECTION SETUP
10.2.40 | RRC CONNECTION SETUP
This message is used by the network to accept the establishment of an RRC connection for an UE, including assignment of signalling link information, transport channel information and optionally physical channel information.
RLC-SAP: UM
Logical channel: CCCH
Direction: UTRAN ® UE
Information Element/Group name | Need | Multi | Type and reference | Semantics description
Message Type | MP |  | Message Type
UE Information Elements
Initial UE identity | MP |  | Initial UE identity 10.3.3.15
RRC transaction identifier | MP |  | RRC transaction identifier 10.3.3.36
Activation time | MD |  | Activation time 10.3.3.1 | Default value is "now"
New U-RNTI | MP |  | U-RNTI 10.3.3.47
New C-RNTI | OP |  | C-RNTI 10.3.3.8
RRC State Indicator | MP |  | RRC State Indicator 10.3.3.10
UTRAN DRX cycle length coefficient | MP |  | UTRAN DRX cycle length coefficient 10.3.3.49
Capability update requirement | MD |  | Capability update requirement 10.3.3.2 | Default value is defined in subclause 10.3.3.2
RB Information Elements
Signalling RB information to setup list | MP | 3 to 4 |  | Information for signalling radio bearers, in the order RB1 up to RB4.
>Signalling RB information to setup | MP |  | Signalling RB information to setup 10.3.4.24
TrCH Information Elements
Uplink transport channels
UL Transport channel information common for all transport channels | OP |  | UL Transport channel information common for all transport channels 10.3.5.24
Added or Reconfigured TrCH information list | MP | 1 to <maxTrCH> |  | Although this IE is not required when the IE "RRC state indicator" is set to "CELL_FACH", need is MP to align with ASN.1
>Added or Reconfigured UL TrCH information | MP |  | Added or Reconfigured UL TrCH information 10.3.5.2
Downlink transport channels
DL Transport channel information common for all transport channels | OP |  | DL Transport channel information common for all transport channels 10.3.5.6
Added or Reconfigured TrCH | MP | 1 to <maxTrCH> |  | Although this IE is not required when the IE "RRC state indicator" is set to "CELL_FACH", need is MP to align with ASN.1
information list
>Added or Reconfigured DL TrCH information | MP |  | Added or Reconfigured DL TrCH information
10.3.5.1
PhyCH information elements
Frequency info | MD |  | Frequency info 10.3.6.36 | Default value is the existing value of frequency information
Uplink radio resources
Maximum allowed UL TX power | MD |  | Maximum allowed UL TX power 10.3.6.39 | Default value is the existing maximum UL TX power
CHOICE channel requirement | OP
>Uplink DPCH info |  |  | Uplink DPCH info 10.3.6.88
>CPCH SET Info |  |  | CPCH SET Info 10.3.6.13
Downlink radio resources
Downlink information common for all radio links | OP |  | Downlink information common for all radio links 10.3.6.24
Downlink information per radio link list | OP | 1 to <MaxRL> |  | Send downlink information for each radio link to be set-up
>Downlink information for each radio link | MP |  | Downlink information for each radio link 10.3.6.27
Note on D12: SRNC identity: bit string(12) S-RNTI: bit string(20)
Note on D14: RRC State indicator: Enumerated(CELL_DCH, CELL_FACH, CELL_PCH, URA_PCH) Note: Indicates the state the UE should enter

## RADIO BEARER SETUP
10.2.33 | RADIO BEARER SETUP
This message is sent by UTRAN to the UE to establish new radio bearer(s).
It can also include modifications to the configurations of transport channels and/or physical channels.
RLC-SAP: AM or UM
Logical channel: DCCH
Direction: UTRAN ® UE
Information Element/Group name | Need | Multi | Type and reference | Semantics description
Message Type | MP |  | Message Type
UE Information Elements
RRC transaction identifier | MP |  | RRC transaction identifier 10.3.3.36
Integrity check info | CH |  | Integrity check info 10.3.3.16
Integrity protection mode info | OP |  | Integrity protection mode info 10.3.3.19
Ciphering mode info | OP |  | Ciphering mode info 10.3.3.5
Activation time | MD |  | Activation time 10.3.3.1 | Default value is "now"
New U-RNTI | OP |  | U-RNTI 10.3.3.47
New C-RNTI | OP |  | C-RNTI 10.3.3.8
RRC State Indicator | MP |  | RRC State Indicator 10.3.3.10
UTRAN DRX cycle length coefficient | MD |  | UTRAN DRX cycle length coefficient 10.3.3.49 | Default value is the existing value of UTRAN DRX cycle length coefficient
CN Information Elements
CN Information info | OP |  | CN Information info 10.3.1.3
UTRAN mobility information elements
URA identity | OP |  | URA identity 10.3.2.6
RB Information Elements
Signalling RB information to setup list | OP | 1 to <maxSRBsetup> |  | For each signalling radio bearer established
>Signalling RB information to setup | MP |  | Signalling RB information to setup 10.3.4.24
RAB information to setup list | OP | 1 to <maxRABsetup> |  | For each RAB established
>RAB information for setup | MP |  | RAB information for setup 10.3.4.10
RB information to be affected list | OP | 1 to <maxRB>
>RB information to be affected | MP |  | RB information to be affected 10.3.4.17
Downlink counter synchronisation info | OP
>RB with PDCP information list | OP | 1 to <maxRBallRABs> |  | This IE is needed for each RB having PDCP in the case of lossless SRNS relocation
>>RB with PDCP information | MP |  | RB with PDCP information
10.3.4.22
TrCH Information Elements
Uplink transport channels
UL Transport channel information common for all transport channels | OP |  | UL Transport channel information common for all transport channels 10.3.5.24
Deleted TrCH information list | OP | 1 to <maxTrCH>
>Deleted UL TrCH information | MP |  | Deleted UL TrCH information 10.3.5.5
Added or Reconfigured TrCH | OP | 1 to <maxTrCH>
information list
>Added or Reconfigured UL TrCH information | MP |  | Added or Reconfigured UL TrCH information 10.3.5.2
CHOICE mode | OP
>FDD
>>CPCH set ID | OP |  | CPCH set ID 10.3.5.3
>>Added or Reconfigured TrCH | OP | 1 to <maxTrCH>
information for DRAC list
>>>DRAC static information | MP |  | DRAC static information 10.3.5.7
>TDD |  |  |  | (no data)
Downlink transport channels
DL Transport channel information common for all transport channels | OP |  | DL Transport channel information common for all transport channels10.3.5.6
Deleted TrCH information list | OP | 1 to <maxTrCH>
>Deleted DL TrCH information | MP |  | Deleted DL TrCH information 10.3.5.4
Added or Reconfigured TrCH | OP | 1 to <maxTrCH>
information list
>Added or Reconfigured DL TrCH information | MP |  | Added or Reconfigured DL TrCH information 10.3.5.1
PhyCH information elements
Frequency info | MD |  | Frequency info 10.3.6.36 | Default value is the existing value of frequency information
Uplink radio resources
Maximum allowed UL TX power | MD |  | Maximum allowed UL TX power 10.3.6.39 | Default value is the existing maximum UL TX power
CHOICE channel requirement | OP
>Uplink DPCH info |  |  | Uplink DPCH info 10.3.6.88
>CPCH SET Info |  |  | CPCH SET Info 10.3.6.13
Downlink radio resources
CHOICE mode | MP
>FDD
>>Downlink PDSCH information | OP |  | Downlink PDSCH information 10.3.6.30
>TDD |  |  |  | (no data)
Downlink information common for all radio links | OP |  | Downlink information common for all radio links 10.3.6.24
Downlink information per radio link list | OP | 1 to <maxRL> |  | Send downlink information for each radio link
>Downlink information for each radio link | MP |  | Downlink information for each radio link 10.3.6.27
Note on D18: SRNC identity: bit string(12) S-RNTI: bit string(20)
Note on D20: RRC State indicator: Enumerated(CELL_DCH, CELL_FACH, CELL_PCH, URA_PCH) Note: Indicates the state the UE should enter

## TRANSPORT CHANNEL RECONFIGURATI
10.2.50 | TRANSPORT CHANNEL RECONFIGURATION
This message is used by UTRAN to configure the transport channel of a UE. This also includes a possible reconfiguration of physical channels.
The message can also be used to assign a TFC subset and reconfigure physical channel.
RLC-SAP: AM or UM
Logical channel: DCCH
Direction: UTRAN ® UE
Information Element/Group name | Need | Multi | Type and reference | Semantics description
Message Type | MP |  | Message Type
UE Information Elements
RRC transaction identifier | MP |  | RRC transaction identifier 10.3.3.36
Integrity check info | CH |  | Integrity check info 10.3.3.16
Integrity protection mode info | OP |  | Integrity protection mode info 10.3.3.19
Ciphering mode info | OP |  | Ciphering mode info 10.3.3.5
Activation time | MD |  | Activation time 10.3.3.1 | Default value is "now"
New U-RNTI | OP |  | U-RNTI 10.3.3.47
New C-RNTI | OP |  | C-RNTI 10.3.3.8
RRC State Indicator | MP |  | RRC State Indicator 10.3.3.10
UTRAN DRX cycle length coefficient | MD |  | UTRAN DRX cycle length coefficient 10.3.3.49 | Default value is the existing value of UTRAN DRX cycle length coefficient
CN Information Elements
CN Information info | OP |  | CN Information info 10.3.1.3
UTRAN mobility information elements
URA identity | OP |  | URA identity 10.3.2.6
RB information elements
Downlink counter synchronisation info | OP
>RB with PDCP information list | OP | 1 to <maxRBallRABs> |  | This IE is needed for each RB having PDCP in the case of lossless SRNS relocation
>>RB with PDCP information | MP |  | RB with PDCP information
10.3.4.22
TrCH Information Elements
Uplink transport channels
UL Transport channel information common for all transport channels | OP |  | UL Transport channel information common for all transport channels 10.3.5.24
Added or Reconfigured TrCH | OP | 1 to <maxTrCH>
information list
>Added or Reconfigured UL TrCH information | MP |  | Added or Reconfigured UL TrCH information 10.3.5.2
CHOICE mode | OP
>FDD
>>CPCH set ID | OP |  | CPCH set ID 10.3.5.3
>>Added or Reconfigured TrCH | OP | 1 to <maxTrCH>
information for DRAC list
>>>DRAC static information | MP |  | DRAC static information 10.3.5.7
>TDD |  |  |  | (no data)
Downlink transport channels
DL Transport channel information common for all transport channels | OP |  | DL Transport channel information common for all transport channels 10.3.5.6
Added or Reconfigured TrCH | OP | 1 to <maxTrCH>
information list
>Added or Reconfigured DL TrCH information | MP |  | Added or Reconfigured DL TrCH information
10.3.5.1
PhyCH information elements
Frequency info | MD |  | Frequency info 10.3.6.36 | Default value is the existing value of frequency information
Uplink radio resources
Maximum allowed UL TX power | MD |  | Maximum allowed UL TX power 10.3.6.39 | Default value is the existing maximum UL TX power
CHOICE channel requirement | OP
>Uplink DPCH info |  |  | Uplink DPCH info 10.3.6.88
>CPCH SET Info |  |  | CPCH SET Info 10.3.6.13
Downlink radio resources
CHOICE mode | MP
>FDD
>>Downlink PDSCH information | OP |  | Downlink PDSCH information 10.3.6.30
>TDD |  |  |  | (no data)
Downlink information common for all radio links | OP |  | Downlink information common for all radio links 10.3.6.24
Downlink information per radio link list | OP | 1 to <maxRL> |  | Send downlink information for each radio link
>Downlink information for each radio link | MP |  | Downlink information for each radio link 10.3.6.27

## PHYSICAL CHANNEL RECONFIGURAION
10.2.22 | PHYSICAL CHANNEL RECONFIGURATION
This message is used by UTRAN to assign, replace or release a set of physical channels used by a UE.
RLC-SAP: AM or UM
Logical channel: DCCH
Direction: UTRAN ® UE
Information Element/Group name | Need | Multi | Type and reference | Semantics description
Message Type | MP |  | Message Type
UE Information Elements
RRC transaction identifier | MP |  | RRC transaction identifier 10.3.3.36
Integrity check info | CH |  | Integrity check info 10.3.3.16
Integrity protection mode info | OP |  | Integrity protection mode info 10.3.3.19
Ciphering mode info | OP |  | Ciphering mode info 10.3.3.5
Activation time | MD |  | Activation time 10.3.3.1 | Default value is "now"
New U-RNTI | OP |  | U-RNTI 10.3.3.47
New C-RNTI | OP |  | C-RNTI 10.3.3.8
RRC State Indicator | MP |  | RRC State Indicator 10.3.3.10
UTRAN DRX cycle length coefficient | MD |  | UTRAN DRX cycle length coefficient 10.3.3.49 | Default value is the existing value of UTRAN DRX cycle length coefficient
CN Information Elements
CN Information info | OP |  | CN Information info 10.3.1.3
UTRAN mobility information elements
URA identity | OP |  | URA identity 10.3.2.6
RB information elements
Downlink counter synchronisation info | OP
>RB with PDCP information list | OP | 1 to <maxRBallRABs> |  | This IE is needed for each RB having PDCP in the case of lossless SRNS relocation
>>RB with PDCP information | MP |  | RB with PDCP information
10.3.4.22
PhyCH information elements
Frequency info | MD |  | Frequency info 10.3.6.36 | Default value is the existing value of frequency information
Uplink radio resources
Maximum allowed UL TX power | MD |  | Maximum allowed UL TX power 10.3.6.39 | Default value is the existing value of the maximum allowed UL TX power
CHOICE channel requirement | OP
>Uplink DPCH info |  |  | Uplink DPCH info 10.3.6.88
>CPCH SET Info |  |  | CPCH SET Info 10.3.6.13
>CPCH set ID |  |  | CPCH set ID 10.3.5.3
Downlink radio resources
CHOICE mode | MP
>FDD
>>Downlink PDSCH information | OP |  | Downlink PDSCH information 10.3.6.30
>TDD |  |  |  | (no data)
Downlink information common for all radio links | OP |  | Downlink information common for all radio links 10.3.6.24
Downlink information per radio link list | OP | 1 to <maxRL> |  | Send downlink information for each radio link
>Downlink information for each radio link | MP |  | Downlink information for each radio link 10.3.6.27

## RADIO BEARER RECONFIGURATION
10.2.27 | RADIO BEARER RECONFIGURATION
This message is sent from UTRAN to reconfigure parameters related to a change of QoS.
This procedure can also change the multiplexing of MAC, reconfigure transport channels and physical channels.
RLC-SAP: AM or UM
Logical channel: DCCH
Direction: UTRAN ® UE
Information Element/Group name | Need | Multi | Type and reference | Semantics description
Message Type | MP |  | Message Type
UE Information elements
RRC transaction identifier | MP |  | RRC transaction identifier 10.3.3.36
Integrity check info | CH |  | Integrity check info 10.3.3.16
Integrity protection mode info | OP |  | Integrity protection mode info 10.3.3.19
Ciphering mode info | OP |  | Ciphering mode info 10.3.3.5
Activation time | MD |  | Activation time 10.3.3.1 | Default value is "now"
New U-RNTI | OP |  | U-RNTI 10.3.3.47
New C-RNTI | OP |  | C-RNTI 10.3.3.8
RRC State Indicator | MP |  | RRC State Indicator 10.3.3.10
UTRAN DRX cycle length coefficient | MD |  | UTRAN DRX cycle length coefficient 10.3.3.49 | Default value is the existing value of UTRAN DRX cycle length coefficient
CN information elements
CN Information info | OP |  | CN Information info 10.3.1.3
UTRAN mobility information elements
URA identity | OP |  | URA identity 10.3.2.6
RB information elements
RAB information to reconfigure list | OP | 1 to < maxRABsetup >
>RAB information to reconfigure | MP |  | RAB information to reconfigure 10.3.4.11
RB information to reconfigure list | MP | 1to <maxRB> |  | Although this IE is not always required, need is MP to align with ASN.1
>RB information to reconfigure | MP |  | RB information to reconfigure 10.3.4.18
RB information to be affected list | OP | 1 to <maxRB>
>RB information to be affected | MP |  | RB information to be affected 10.3.4.17
TrCH Information Elements
Uplink transport channels
UL Transport channel information common for all transport channels | OP |  | UL Transport channel information common for all transport channels 10.3.5.24
Deleted TrCH information list | OP | 1 to <maxTrCH>
>Deleted UL TrCH information | MP |  | Deleted UL TrCH information 10.3.5.5
Added or Reconfigured TrCH | OP | 1 to <maxTrCH>
information list
>Added or Reconfigured UL TrCH information | MP |  | Added or Reconfigured UL TrCH information 10.3.5.2
CHOICE mode | OP
>FDD
>>CPCH set ID | OP |  | CPCH set ID 10.3.5.3
>>Added or Reconfigured TrCH | OP | 1 to <maxTrCH>
information for DRAC list
>>>DRAC static information | MP |  | DRAC static information 10.3.5.7
>TDD |  |  |  | (no data)
Downlink transport channels
DL Transport channel information common for all transport channels | OP |  | DL Transport channel information common for all transport channels 10.3.5.6
Deleted TrCH information list | OP | 1 to <maxTrCH>
>Deleted DL TrCH information | MP |  | Deleted DL TrCH information 10.3.5.4
Added or Reconfigured TrCH | OP | 1 to <maxTrCH>
information list
>Added or Reconfigured DL TrCH information | MP |  | Added or Reconfigured DL TrCH information 10.3.5.1
PhyCH information elements
Frequency info | MD |  | Frequency info 10.3.6.36 | Default value is the existing value of frequency information
Uplink radio resources
Maximum allowed UL TX power | MD |  | Maximum allowed UL TX power 10.3.6.39 | Default value is the existing maximum UL TX power
CHOICE channel requirement | OP
>Uplink DPCH info |  |  | Uplink DPCH info 10.3.6.88
>CPCH SET Info |  |  | CPCH SET Info 10.3.6.13
Downlink radio resources
CHOICE mode | MP
>FDD
>>Downlink PDSCH information | OP |  | Downlink PDSCH information 10.3.6.30
>TDD |  |  |  | (no data)
Downlink information common for all radio links | OP |  | Downlink information common for all radio links 10.3.6.24
Downlink information per radio link list | MP | 1 to <maxRL> |  | Although this IE is not always required, need is MP to align with ASN.1
>Downlink information for each radio link | MP |  | Downlink information for each radio link 10.3.6.27

## TRANSPRT FORMAT COMBINATN CONTR
10.2.53 | TRANSPORT FORMAT COMBINATION CONTROL
This message is sent by UTRAN to control the uplink transport format combination within the allowed transport format combination set.
RLC-SAP: TM, AM or UM
Logical channel: DCCH
Direction: UTRAN®UE
Information Element/Group name | Need | Multi | Type and reference | Semantics description
Message Type | CV-notTM |  | Message Type
UE information elements
RRC transaction identifier | CV-notTM |  | RRC transaction identifier 10.3.3.36
Integrity check info | CV-notTM |  | Integrity check info 10.3.3.16
TrCH information elements
CHOICE mode | MP
>FDD |  |  |  | (no data)
>TDD
>>TFCS Id | OP |  | Transport Format Combination Set Identity 10.3.5.21
DPCH/PUSCH TFCS in uplink | MP |  | Transport Format Combination subset 10.3.5.22
Activation time for TFC subset | CV-notTMMD |  | Activation time | Default value is "now"
10.3.3.1
TFC Control duration | CV-notTMopt |  | TFC Control duration 10.3.6.80
Condition | Explanation
NotTM | The message type is not included when transmitting the message on the transparent mode signalling DCCH
NotTMopt | The information element is not included when transmitting the message on the transparent mode signalling DCCH and is optional otherwise.
NotTMMD | The information element is not included when transmitting the message on the transparent mode signalling DCCH and is Mandatory with default otherwise.
If transparent mode signalling is used and the encoded message does not fill a transport block, the RRC layer shall insert padding according to subclause 12.1.

## HANDOVER TO UTRAN COMMAND
10.2.12 | HANDOVER TO UTRAN COMMAND
This message is sent to the UE via other system to make a handover to UTRAN.
RLC-SAP: N/A (Sent through a different RAT)
Logical channel: N/A (Sent through a different RAT)
Direction: UTRAN ® UE
Information Element/Group name | Need | Multi | Type and reference | Semantics description
New U-RNTI | MP |  | U-RNTI Short 10.3.3.48
Ciphering algorithm | OP |  | Ciphering algorithm 10.3.3.4
CHOICE specification mode | MP
>Complete specification
RB information elements
>>Signalling RB information to setup list | MP | 1 to <maxSRBsetup> |  | For each signalling radio bearer established
>>>Signalling RB information to setup | MP |  | Signalling RB information to setup 10.3.4.24
>>RAB information to setup list | OP | 1 to <maxRABsetup> |  | For each RAB established
>>>RAB information for setup | MP |  | RAB information for setup 10.3.4.10
Uplink transport channels
>>UL Transport channel information common for all transport channels | MP |  | UL Transport channel information common for all transport channels 10.3.5.24
>>Added or Reconfigured TrCH information | MP | 1 to <maxTrCH>
>>>Added or Reconfigured UL TrCH information | MP |  | Added or Reconfigured UL TrCH information 10.3.5.2
Downlink transport channels
>>DL Transport channel information common for all transport channels | MP |  | DL Transport channel information common for all transport channels 10.3.5.6
>>Added or Reconfigured TrCH information | MP | 1 to <maxTrCH>
>>>Added or Reconfigured DL TrCH information | MP |  | Added or Reconfigured DL TrCH information
10.3.5.1
Uplink radio resources
>>Uplink DPCH info | MP |  | Uplink DPCH info 10.3.6.88
>>CHOICE mode | MP
>>>FDD
>>>>CPCH SET Info | OP |  | CPCH SET Info 10.3.6.13
Downlink radio resources
>>>>Downlink PDSCH information | OP |  | Downlink PDSCH information
10.3.6.30
>>>TDD |  |  |  | (no data)
>>Downlink information common for all radio links | MP |  | Downlink information common for all radio links
10.3.6.24
>>Downlink information per radio link | MP | 1 to <maxRL>
>>>Downlink information for each radio link | MP |  | Downlink information for each radio link 10.3.6.27
>Preconfiguration
>>CHOICE Preconfiguration mode | MP
>>>Predefined configuration | MP |  | Predefined configuration identity 10.3.4.5
>>>Default configuration
>>>>Default configuration mode | MP |  | Enumerated (FDD, TDD) | Indicates whether the FDD or TDD version of the default configuration shall be used
>>>>Default configuration identity | MP |  | Default configuration identity 10.3.4.0
>>RAB info | OP |  | RAB info Post 10.3.4.9 | One RAB is established
| MP |  | Uplink DPCH info Post 10.3.6.89
| MP |  | Downlink information common for all radio links Post 10.3.6.25
| MP | 1 to <maxRL> |  | Send downlink information for each radio link to be set-up.
In TDD MaxRL is 1.
| MP |  | Downlink information for each radio link Post
10.3.6.28
MP
(no data)
| MP |  | Primary CCPCH Tx Power 10.3.6.59
| MP |  | Frequency info
10.3.6.36
| MP |  | Maximum allowed UL TX power
10.3.6.39
Note on D7: SRNC identity MP bit string(12) S-RNTI 2 MP bit string(10)
Note on D8: Ciphering algorithm MP (UEA0 or UEA1)
Note on D44: RAB identity MP RAB identity 10.3.1.14 CN domain identity MP CN domain identity 10.3.1.1 NAS Synchronization Indicator OP NAS Synchronization indicator 10.3.4.12
Note on D47: >FDD >>DPC Mode MP Enumerated (Single TPC, TPC triplet in soft) "Single TPC" is DPC_Mode=0 and "TPC triplet in soft" is DPC_mode=1 in [29].
Note on D50: >FDD >>Primary scrambling code MP Integer(0..511)
Note on D55: Primary CCPCH Tx Power MP Integer(6..43)

## HANDOVER FROM UTRAN COMMAND
10.2.15 | HANDOVER FROM UTRAN COMMAND
This message is used for handover from UMTS to another system e.g. GSM. One or several messages from the other system can be included in the Inter-RAT message information element in this message. These messages are structured and coded according to that systems specification.
RLC-SAP: AM
Logical channel: DCCH
Direction: UTRAN®UE
Information Element/Group name | Need | Multi | Type and reference | Semantics description
Message Type | MP |  | Message Type
UE information elements
RRC transaction identifier | MP |  | RRC transaction identifier 10.3.3.36
Integrity check info | CH |  | Integrity check info 10.3.3.16
Activation time | MD |  | Activation time 10.3.3.1 | Default value is "now"
RB information elements
RAB information list | OP | 1 to <maxRABsetup> |  | For each RAB to be handed over. In this version, the maximum size of the list of 1 shall be applied for all system types.
>RAB info | MP |  | RAB info 10.3.4.8
Other information elements
CHOICE System type | MP |  |  | This IE indicates which specification to apply, to decode the transported messages
>GSM
>>Frequency band | MP |  | Enumerated (GSM/DCS 1800 band used), GSM/PCS 1900 band used)
>>GSM message
>>>Single GSM message | MP |  | Bitstring (no explicit size constraint) TS 04.18 clause 9.1.15 | Formatted and coded according to GSM specifications The first bit of the bitstring contains the first bit of the GSM message.
>>>GSM message List | MP | 1.to.<maxInterSysMessages> | Bitstring (1..512) | Formatted and coded according to GSM specifications. The first bit of the bitstring contains the first bit of the GSM message.
>cdma2000
>>cdma2000MessageList | MP | 1.to.<maxInterSysMessages>
>>>MSG_TYPE(s) | MP |  | Bitstring (8) | Formatted and coded according to cdma2000 specifications. The MSG_TYPE bits are numbered b0 to b7, where b0 is the least significant bit.
>>>cdma2000Messagepayload(s) | MP |  | Bitstring (1..512) | Formatted and coded according to cdma2000 specifications. The first bit of the bitstring contains the first bit of the cdma2000 message.
Note on D11: CFN (0..255)

## 10.3.6.80
10.3.6.80 | TFC Control duration
Information Element/Group name | Need | Multi | Type and reference | Semantics description
TFC Control duration | MP |  | Integer (1, 2, 4, 8, 16, 24, 32, 48, 64, 128, 192, 256, 512) | Defines the period in multiples of 10 ms frames for which the defined TFC sub-set is to be applied.

## 10.3.5.21
10.3.5.21 | Transport Format Combination Set Identity
NOTE: | Only for TDD.
Information Element/Group name | Need | Multi | Type and reference | Semantics description
TFCS ID | MD |  | Integer (1...8) | Indicates the identity of every TFCS within a UE. Default value is 1.
Shared Channel Indicator | MP |  | Boolean | TRUE indicates the use of shared channels. Default is false.

## 10.2.33
10.2.33 | RADIO BEARER SETUP
This message is sent by UTRAN to the UE to establish new radio bearer(s). It can also include modifications to the configurations of transport channels and/or physical channels.
RLC-SAP: AM or UM
Logical channel: DCCH
Direction: UTRAN ® UE
Information Element/Group name | Need | Multi | Type and reference | Semantics description
Message Type | MP |  | Message Type
UE Information Elements
RRC transaction identifier | MP |  | RRC transaction identifier 10.3.3.36
Integrity check info | CH |  | Integrity check info 10.3.3.16
Integrity protection mode info | OP |  | Integrity protection mode info 10.3.3.19
Ciphering mode info | OP |  | Ciphering mode info 10.3.3.5
Activation time | MD |  | Activation time 10.3.3.1 | Default value is "now"
New U-RNTI | OP |  | U-RNTI 10.3.3.47
New C-RNTI | OP |  | C-RNTI 10.3.3.8
RRC State Indicator | MP |  | RRC State Indicator 10.3.3.10
UTRAN DRX cycle length coefficient | MD |  | UTRAN DRX cycle length coefficient 10.3.3.49 | Default value is the existing value of UTRAN DRX cycle length coefficient
CN Information Elements
CN Information info | OP |  | CN Information info 10.3.1.3
UTRAN mobility information elements
URA identity | OP |  | URA identity 10.3.2.6
RB Information Elements
Signalling RB information to setup list | OP | 1 to <maxSRBsetup> |  | For each signalling radio bearer established
>Signalling RB information to setup | MP |  | Signalling RB information to setup 10.3.4.24
RAB information to setup list | OP | 1 to <maxRABsetup> |  | For each RAB established
>RAB information for setup | MP |  | RAB information for setup 10.3.4.10
RB information to be affected list | OP | 1 to <maxRB>
>RB information to be affected | MP |  | RB information to be affected 10.3.4.17
Downlink counter synchronisation info | OP
>RB with PDCP information list | OP | 1 to <maxRBallRABs> |  | This IE is needed for each RB having PDCP in the case of lossless SRNS relocation
>>RB with PDCP information | MP |  | RB with PDCP information
10.3.4.22
TrCH Information Elements
Uplink transport channels
UL Transport channel information common for all transport channels | OP |  | UL Transport channel information common for all transport channels 10.3.5.24
Deleted TrCH information list | OP | 1 to <maxTrCH>
>Deleted UL TrCH information | MP |  | Deleted UL TrCH information 10.3.5.5
Added or Reconfigured TrCH | OP | 1 to <maxTrCH>
information list
>Added or Reconfigured UL TrCH information | MP |  | Added or Reconfigured UL TrCH information 10.3.5.2
CHOICE mode | OP
>FDD
>>CPCH set ID | OP |  | CPCH set ID 10.3.5.3
>>Added or Reconfigured TrCH | OP | 1 to <maxTrCH>
information for DRAC list
>>>DRAC static information | MP |  | DRAC static information 10.3.5.7
>TDD |  |  |  | (no data)
Downlink transport channels
DL Transport channel information common for all transport channels | OP |  | DL Transport channel information common for all transport channels10.3.5.6
Deleted TrCH information list | OP | 1 to <maxTrCH>
>Deleted DL TrCH information | MP |  | Deleted DL TrCH information 10.3.5.4
Added or Reconfigured TrCH | OP | 1 to <maxTrCH>
information list
>Added or Reconfigured DL TrCH information | MP |  | Added or Reconfigured DL TrCH information 10.3.5.1
PhyCH information elements
Frequency info | MD |  | Frequency info 10.3.6.36 | Default value is the existing value of frequency information
Uplink radio resources
Maximum allowed UL TX power | MD |  | Maximum allowed UL TX power 10.3.6.39 | Default value is the existing maximum UL TX power
CHOICE channel requirement | OP
>Uplink DPCH info |  |  | Uplink DPCH info 10.3.6.88
>CPCH SET Info |  |  | CPCH SET Info 10.3.6.13
Downlink radio resources
CHOICE mode | MP
>FDD
>>Downlink PDSCH information | OP |  | Downlink PDSCH information 10.3.6.30
>TDD |  |  |  | (no data)
Downlink information common for all radio links | OP |  | Downlink information common for all radio links 10.3.6.24
Downlink information per radio link list | OP | 1 to <maxRL> |  | Send downlink information for each radio link
>Downlink information for each radio link | MP |  | Downlink information for each radio link 10.3.6.27

## 10.3.1.1
10.3.1.1 | CN domain identity
Identifies the type of core network domain.
Information Element/Group name | Need | Multi | Type and reference | Semantics description
CN domain identity | MP |  | Enumerated (CS domain, PS domain)

## 10.3.1.2
10.3.1.2 | CN Domain System Information
Information Element/Group name | Need | Multi | Type and reference | Semantics description
CN domain identity | MP |  | CN domain identity 10.3.1.1
CHOICE CN Type | MP
>GSM-MAP
>>CN domain specific NAS system information | MP |  | NAS system information (GSM-MAP) 10.3.1.9
>ANSI-41
>>CN domain specific NAS system information | MP |  | ANSI-41 NAS system information, 10.3.9.4
CN domain specific DRX cycle length coefficient | MP |  | CN domain specific DRX cycle length coefficient, 10.3.3.6
Note on D3: CN domain identity MP Enumerated (CS domain, PS domain)

## 10.3.1.3
10.3.1.3 | CN Information info
Information Element/Group name | Need | Multi | Type and reference | Semantics description
PLMN identity | OP |  | PLMN identity 10.3.1.11
CN common GSM-MAP NAS system information | OP |  | NAS system information (GSM-MAP) 10.3.1.9
CN domain related information | OP | 1 to <maxCNdomains>
>CN domain identity | MP |  | CN domain identity 10.3.1.1
>CN domain specific GSM-MAP NAS system info | MP
NAS system information (GSM-MAP) 10.3.1.9
NOTE 1: | Necessity of PLMN is FFS and for CN domain identity and NAS system information, the confirmation in SA WG2 is needed.
Note on D3: MCC MP The first element contains the first MCC digit, the second element the second MCC digit and so on. >MCC digit MP INTEGER(0..9) MNC MP The first element contains the first MNC digit, the second element the second MNC digit and so on. >MNC digit MP INTEGER(0..9)
Note on D6: CN domain identity MP Enumerated (CS domain, PS domain)

## 10.3.1.3a
10.3.1.3a | CN Information info full
Information Element/Group name | Need | Multi | Type and reference | Semantics description
PLMN identity | OP |  | PLMN identity 10.3.1.11
CN common GSM-MAP NAS system information | OP |  | NAS system information (GSM-MAP) 10.3.1.9
CN domain related information | OP | 1 to <maxCNdomains>
>CN domain identity | MP |  | CN domain identity 10.3.1.1
>CN domain specific GSM-MAP NAS system info | MP |  | NAS system information (GSM-MAP) 10.3.1.9
>CN domain specific DRX cycle length coefficient | MP |  | CN domain specific DRX cycle length coefficient, 10.3.3.6

## 10.3.1.4
10.3.1.4 | IMEI
This IE contains an International Mobile Equipment Identity. Setting specified in [11].
Information Element/Group name | Need | Multi | Type and reference | Semantics description
IMEI | MP | 15 |  | The first element contains the first IMEI digit, the second element the second IMEI digit and so on.
>IMEI digit | MP |  | INTEGER(0..15)

## 10.3.1.5
10.3.1.5 | IMSI (GSM-MAP)
This IE contains an International Mobile Subscriber Identity, used towards a GSM-MAP type of PLMN. Setting specified in [11].
Information Element/Group name | Need | Multi | Type and reference | Semantics description
IMSI | MP | 6 to 15 |  | The first element contains the first IMSI digit, the second element the second IMSI digit and so on.
>IMSI digit | MP |  | INTEGER(0..9)

## 10.3.1.6
10.3.1.6 | Intra Domain NAS Node Selector
This IE carries information to be used to route the establishment of a signalling connection to a CN node within a CN domain.
Information Element/Group name | Need | Multi | Type and reference | Semantics description
CHOICE version | MP
>R99
>>CHOICE CN type | MP
>>>GSM-MAP
>>>>CHOICE Routing basis | MP
>>>>>local (P)TMSI |  |  |  | TMSI allocated in the current LA or PTMSI allocated in the current RA
>>>>>>Routing parameter | MP |  | Bitstring (10) | The TMSI/ PTMSI consists of 4 octets (32bits). The bits are numbered from b0 to b31, with bit b0 being the least significant
The "Routing parameter" bitstring consists of bits b14 through b23 of the TMSI/ PTMSI where bit b14 is the least significant.
>>>>>(P)TMSI of same PLMN, different (RA)LA |  |  |  | TMSI allocated in another LA of this PLMN or PTMSI allocated in another RA this PLMN
>>>>>>Routing parameter | MP |  | Bitstring (10) | The TMSI/ PTMSI consists of 4 octets (32bits). The bits are numbered from b0 to b31, with bit b0 being the least significant
The "Routing parameter" bitstring consists of bits b14 through b23 of the TMSI/ PTMSI where bit b14 is the least significant.
>>>>>(P)TMSI of different PLMN |  |  |  | TMSI or a PTMSI allocated in another PLMN
>>>>>>Routing parameter | MP |  | Bitstring (10) | The TMSI/ PTMSI consists of 4 octets (32bits). The bits are numbered from b0 to b31, with bit b0 being the least significant
The "Routing parameter" bitstring consists of bits b14 through b23 of the TMSI/ PTMSI where bit b14 is the least significant.
>>>>>IMSI(response to IMSI paging) |  |  |  | NAS identity is IMSI
>>>>>>Routing parameter | MP |  | Bitstring (10) | The "Routing parameter" bitstring consists of DecimalToBinary [(IMSI div 10) mod 1000]. The bits of the result are numbered from b0 to b9, with bit b0 being the least significant.
>>>>>IMSI(cause UE initiated event) |  |  |  | NAS identity is IMSI
>>>>>>Routing parameter | MP |  | Bitstring (10) | The "Routing parameter" bitstring consists of DecimalToBinary [(IMSI div 10) mod 1000]. The bits of the result are numbered from b0 to b9, with bit b0 being the least significant.
>>>>>IMEI |  |  |  | NAS parameter is IMEI
>>>>>>Routing parameter | MP |  | Bitstring (10) | The "Routing parameter" bitstring consists of DecimalToBinary [(IMEI div 10) mod 1000]. The bits of the result are numbered from b0 to b9, with bit b0 being the least significant.
>>>>>Spare 1 |  |  | Bitstring (10) | This choice shall not be used in this version
>>>>>Spare 2 |  |  | Bitstring (10) | This choice shall not be used in this version
>>>>Entered parameter | MP |  | Boolean
Entered parameter shall be set to TRUE if the most significant byte of the current LAI/RAI is different compared to the most significant byte of the LAI/RAI stored on the SIM;
Entered parameter shall be set to FALSE otherwise
>>>ANSI-41 |  |  | Bitstring (14) | All bits shall be set to 0
>Later |  |  | Bitstring(15) | This bitstring shall not be sent by mobiles that are compliant to this version of the protocol.

## 10.3.1.7
10.3.1.7 | Location Area Identification
Identifies uniquely a location area for a GSM-MAP type of PLMN. Setting specified in [5].
Information Element/Group name | Need | Multi | Type and reference | Semantics description
PLMN identity | MP |  | PLMN identity 10.3.1.11
LAC | MP |  | Bit string(16) | The LAC bits are numbered b0-b15, where b0 is the least significant bit.

## 10.3.1.8
10.3.1.8 | NAS message
A non-access stratum message to be transferred transparently through UTRAN.
Information Element/Group name | Need | Multi | Type and reference | Semantics description
NAS message | MP |  | Octet string (1..4095) | The first octet contains octet 1 [17] of the NAS message, the second octet contains octet 2 of the NAS message and so on.

## 10.3.1.9
10.3.1.9 | NAS system information (GSM-MAP)
This information element contains system information that belongs to the non-access stratum for a GSM-MAP type of PLMN. This information is transparent to RRC. It may contain either information specific to one CN domain (CS or PS) or information common for both CN domains.
Information Element/Group name | Need | Multi | Type and reference | Semantics description
GSM-MAP NAS system information | MP |  | Octet string(1..8 ) | The first octet contains octet 1 [17] of the NAS system information element, the second octet contains octet 2 of the NAS system information element and so on.

## 10.3.1.10
10.3.1.10 | Paging record type identifier
Information Element/Group name | Need | Multi | Type and reference |  | Semantics description
Paging record type identifier | MP |  |  | Enumerated (IMSI (GSM-MAP), TMSI (GSM-MAP)/ P-TMSI, IMSI (DS-41), TMSI (DS-41))

## 10.3.1.11
10.3.1.11 | PLMN identity
This information element identifies a Public Land Mobile Network for a GSM-MAP type of PLMN. Setting of digits is defined in [11].
Information Element/Group name | Need | Multi | Type and reference | Semantics description
MCC | MP | 3 |  | The first element contains the first MCC digit, the second element the second MCC digit and so on.
>MCC digit | MP |  | INTEGER(0..9)
MNC | MP | 2 to 3 |  | The first element contains the first MNC digit, the second element the second MNC digit and so on.
>MNC digit | MP |  | INTEGER(0..9)

## 10.3.1.12
10.3.1.12 | PLMN Type
Identifies the type of Public Land Mobile Network (PLMN). This IE shall be used to control the interpretation of network dependent messages and information elements in the RRC protocol.
Information Element/Group name | Need | Multi | Type and reference | Semantics description
PLMN Type | MP |  | Enumerated (GSM-MAP, ANSI-41, GSM-MAP and ANSI-41)

## 10.3.1.13
10.3.1.13 | P-TMSI (GSM-MAP)
This IE contains a Packet Temporary Mobile Subscriber Identity, used towards a GSM-MAP type of PLMN.
Information Element/Group name | Need | Multi | Type and reference | Semantics description
P-TMSI | MP |  | Bit string (32) | Setting specified in [11]. The P-TMSI bits are numbered b0-b31, where b0 is the least significant bit.

## 10.3.1.14
10.3.1.14 | RAB identity
This information element uniquely identifies a radio access bearer within a CN domain.
Information Element/Group name | Need | Multi | Type and reference | Semantics description
CHOICE RAB identity type | MP
>RAB identity (GSM-MAP) |  |  | Bit string (8) | Formatted according to [5]. The bits are numbered b1-b8, where b1 is the least significant bit.
>RAB identity (ANSI-41) |  |  | Bit string (8) | The bits are numbered b1-b8, where b1 is the least significant bit.
CHOICE NAS binding info type | Condition under which the given RAB identity type is chosen
RAB identity (GSM-MAP) | PLMN is of type GSM-MAP
RAB identity (ANSI-41) | PLMN is of type ANSI-41

## 10.3.1.15
10.3.1.15 | Routing Area Code
Identifies a routing area within a location area for a GSM-MAP type of PLMN.
Information Element/Group name | Need | Multi | Type and reference | Semantics description
Routing Area Code | MP |  | Bit string(8) | Setting specified in [11]. The Routing Area Code bits are numbered b0 to b7, where b0 is the least significant bit.

## 10.3.1.16
10.3.1.16 | Routing Area Identification
Identifies uniquely a routing area for a GSM-MAP type of PLMN. Setting specified in [11].
Information Element/Group name | Need | Multi | Type and reference | Semantics description
LAI | MP |  | Location area identification 10.3.1.7
RAC | MP |  | Routing area code 10.3.1.15

## 10.3.1.17
10.3.1.17 | TMSI (GSM-MAP)
This IE contains a Temporary Mobile Subscriber Identity, used towards a GSM-MAP type of PLMN.
Information Element/Group name | Need | Multi | Type and reference | Semantics description
TMSI (GSM-MAP) | MP |  | Bit string (32) | Setting specified in [11]. The TMSI bits are numbered b0-b31, where b0 is the least significant bit.

## 10.3.2.1
10.3.2.1 | Cell Access Restriction
Indicates the restrictions to cell access.
Information Element/Group name | Need | Multi | Type and reference | Semantics description
Cell Barred | MP |  | Enumerated(not barred, barred)
Intra-frequency cell re-selection indicator | CV-Barred |  | Enumerated(not allowed, allowed)
Tbarred | CV-Barred |  | Integer (10,20,40,80,160,320,640,1280) | [4]
Cell Reserved for operator use | MP |  | Enumerated(reserved, not reserved)
Cell Reservation Extension | MP |  | Enumerated(reserved, not reserved)
Access Class Barred list | MD | maxAC |  | Default is no access class barred is applied.
The first instance of the parameter corresponds to Access Class 0, the second to Access Class 1 and so on up to Access Class 15. UE reads this IE of its access class stored in SIM.
>Access Class Barred | MP |  | Enumerated(not barred, barred)
Condition | Explanation
Barred | Presence is mandatory if the IE "Cell Barred" has the value "Barred"; otherwise the element is not needed in the message.

## 10.3.2.2
10.3.2.2 | Cell identity
This information element identifies a cell unambiguously within a PLMN.
Information Element/Group name | Need | Multi | Type and reference | Semantics description
Cell identity | MP |  | bit string(28)

## 10.3.2.3
10.3.2.3 | Cell selection and re-selection info for SIB3/4
Information Element/Group name | Need | Multi | Type and reference | Semantics description
Mapping Info | OP |  | Mapping info 10.3.2.5
Cell_selection_and_reselection_quality_measure | MP |  | Enumerated (CPICH Ec/N0, CPICH RSCP) | Choice of measurement (CPICH Ec/N0 or CPICH RSCP) to use as quality measure Q for FDD cells.
CHOICE mode | MP
>FDD
>>Sintrasearch | OP |  | Integer (-32..20 by step of 2) | [4]
[dB]
>>Sintersearch | OP |  | Integer (-32..20 by step of 2) | [4]
[dB]
>>SsearchHCS | OP |  | Integer (-105..91 by step of 2) | [4]
[dB]
>>RAT List | OP | 1 to <maxOtherRAT>
>>>RAT identifier | MP |  | Enumerated (GSM, cdma2000)
>>>Ssearch,RAT | MP |  | Integer (-32..20 by step of 2) | In case the value 20 is received the UE shall consider this IE as if it was absent according to [4]
[dB]
>>>SHCS,RAT | OP |  | Integer (-105..91 by step of 2) | [4]
[dB]
>>>Slimit,SearchRAT | OP |  | Integer (-32..20 by step of 2) | [4]
[dB]
>>Qqualmin | MP |  | Integer (-24..0) | Ec/N0, [dB]
>>Qrxlevmin | MP |  | Integer (-115..-25 by step of 2) | RSCP, [dBm]
>TDD
>>Sintrasearch | OP |  | Integer (-105..91 by step of 2) | [4]
[dB]
>>Sintersearch | OP |  | Integer (-105..91 by step of 2) | [4]
[dB]
>>SsearchHCS | OP |  | Integer (-105..91 by step of 2) | [4]
[dB]
>>RAT List | OP | 1 to <maxOtherRAT>
>>>RAT identifier | MP |  | Enumerated (GSM, cdma2000)
>>>Ssearch,RAT | MP |  | Integer (-105..91 by step of 2) | In case the value 91 is received the UE shall consider this IE as if it was absent according to [4]
[dB]
>>>SHCS,RAT | OP |  | Integer (-105..91 by step of 2) | [4]
[dB]
>>>Slimit,SearchRAT | MP |  | Integer (-105..91 by step of 2) | [4]
[dB]
>>Qrxlevmin | MP |  | Integer (-115..-25 by step of 2) | RSCP, [dBm]
Qhyst1s | MP |  | Integer (0..40 by step of 2) | [4]
[dB]
Qhyst2s | CV-FDD-Quality-Measure |  | Integer (0..40 by step of 2) | Default value is Qhyst1s
[4]
[dB]
Treselections | MP |  | Integer (0..31) | [s]
HCS Serving cell Information | OP |  | HCS Serving cell information 10.3.7.12
Maximum allowed UL TX power | MP |  | Maximum allowed UL TX power 10.3.6.39 | [dBm] UE_TXPWR_MAX_RACH in [4].
Condition | Explanation
FDD-Quality-Measure | Presence is not allowed if the IE "Cell_selection_and_reselection_quality_measure" has the value CPICH RSCP, otherwise the IE is mandatory and has a default value.

## 10.3.2.4
10.3.2.4 | Cell selection and re-selection info for SIB11/12
Information Element/Group name | Need | Multi | Type and reference | Semantics description
Qoffset1s,n | MD |  | Integer(-50..50) | Default value is 0.
[dB]
Qoffset2s,n | CV-FDD-Quality-Measure |  | Integer(-50..50) | Default value is 0.
[dB]
Maximum allowed UL TX power | MD |  | Maximum allowed UL TX power 10.3.6.39 | [dBm] UE_TXPWR_MAX_RACH in [4].
Default is the Maximum allowed UL TX power for the serving cell
HCS neighbouring cell information | OP |  | HCS Neighbouring cell information 10.3.7.11
CHOICE mode | MP
>FDD
>>Qqualmin | MD |  | Integer (-24..0) | Ec/N0, [dB]
Default value is Qqualmin for the serving cell
>>Qrxlevmin | MD |  | Integer (-115..-25 by step of 2) | RSCP, [dBm]
Default value is Qrxlevmin for the serving cell
>TDD
>>Qrxlevmin | MD |  | Integer (-115..-25 by step of 2) | RSCP, [dBm]
Default value is Qrxlevmin for the serving cell
>GSM
>>Qrxlevmin | MD |  | Integer (-115..-25 by step of 2) | RXLEV, [dBm]
Default value is Qrxlevmin for the serving cell
Condition | Explanation
FDD-Quality-Measure | This IE is mandatory and has a default value for Intra/Inter Frequency Cells if the IE "Cell_selection_and_reselection_quality_measure" has the value CPICH Ec/No. Otherwise the IE is Optional
Note on D7: Maximum allowed UL TX power MP Integer(-50..33) In dBm

## 10.3.2.5
10.3.2.5 | Mapping Info
Information Element/Group name | Need | Multi | Type and Reference | Semantics description
Mapping List | MP | 1 to <MaxRAT>
>RAT | MP |  | Enumerated (UTRA FDD, UTRA TDD, GSM, cdma2000)
>Mapping Function Parameter List | MP | 1 to <maxMeasIntervals>
>>Function type | MP |  | Enumerated (linear, function type 2, function type 3, function type 4) | Type of the function within the interval.
>>Map_parameter_1 | MD |  | Integer (0..99) | Parameter describing the mapping function between the quality measurement and the representing quality value, see [4].
Default value is zero for the first interval or otherwise the value of Map_parameter_2 of the interval before.
>>Map_parameter_2 | MP |  | Integer (0..99) | Parameter describing the mapping function between the quality measurement and the representing quality value, see [4].
>>Upper_limit | CV-MaxInt |  | Integer (1..MaxMeas) | Upper limit of interval for which the Map_parameter_1 and Map_parameter_2 are valid.
MaxMeas = 25 if RAT = UTRA FDD / CPICH Ec/N0,
MaxMeas = 91 if RAT = UTRA TDD or if RAT = UTRA FDD/ CPICH RSCP,
MaxMeas = 63 if RAT = GSM.
Condition | Explanation
MaxInt | This information is only sent if Mapping Function Parameter List has not reached maxMeasIntervals.

## 10.3.2.6
10.3.2.6 | URA identity
Gives the identity of the UTRAN Registration Area. It can be used to indicate to the UE which URA it shall use in case of overlapping URAs.
Information Element/Group name | Need | Multi | Type and reference | Semantics description
URA identity | MP |  | bit string(16)

## 10.3.3.1
10.3.3.1 | Activation time
Activation Time defines the frame number/time at which the operation/changes caused by the related message shall take effect. Values between 0 and 255 indicate the absolute value of CFN (Connection Frame Number) of that frame number/time.
Information Element/Group name | Need | Multi | Type and reference | Semantics description
Activation time | MP |  | Integer(0.. | CFN [10]
255)

## 10.3.3.4
10.3.3.4 | Ciphering Algorithm
Information Element/Group name | Need | Multi | Type and reference | Semantics description
Ciphering algorithm | MP |  | Enumerated (UEA0, UEA1)

## 10.3.3.5
10.3.3.5 | Ciphering mode info
This information element contains the ciphering specific security mode control information.
Information Element/Group name | Need | Multi | Type and reference | Semantics description
Ciphering mode command | MP |  | Enumerated (start/restart, stop)
Ciphering algorithm | CV-notStop |  | Ciphering algorithm 10.3.3.4
Ciphering activation time for DPCH | OP |  | Activation time | Used for radio bearers mapped on RLC-TM. Only applicable if the UE is already in CELL_DCH state
10.3.3.1
Radio bearer downlink ciphering activation time info | OP |  | RB activation time info, 10.3.4.13 | Used for radio bearers mapped on RLC-AM or RLC-UM
Condition | Explanation
notStop | The IE is mandatory if the IE "Ciphering mode command" has the value "start/restart", otherwise the IE is not needed in the message.
Note on D5: Enumerated (UEA0, UEA1)
Note on D7: Integer(0..255) [CFN]
Note on D8: Radio bearer activation time MP 1 to <maxRB> >RB identity MP RB identity 10.3.4.16 >RLC sequence number MP Integer (0..4095) RLC SN [16] . Used for radio bearers mapped on RLC AM and UM

## 10.3.3.6
10.3.3.6 | CN domain specific DRX cycle length coefficient
A coefficient in the formula to count the paging occasions to be used by a specific UE (specified in [4]) .
Information Element/Group name | Need | Multi | Type and reference | Semantics description
CN domain specific DRX cycle length coefficient | MP |  | Integer(6...9) | Refers to 'k' in the formula as specified in [4], Discontinuous reception

## 10.3.3.8
10.3.3.8 | C-RNTI
The cell RNTI (C-RNTI) identifies an UE having a RRC connection within a cell.
Information Element/Group name | Need | Multi | Type and reference | Semantics description
C-RNTI | MP |  | bit string(16)

## 10.3.3.10
10.3.3.10 | RRC State Indicator
Indicates to a UE the RRC state to be entered.
Information Element/Group name | Need | Multi | Type and reference | Semantics description
RRC State indicator | MP |  | Enumerated(CELL_DCH, CELL_FACH, CELL_PCH, URA_PCH)

## 10.3.3.15
10.3.3.15 | Initial UE identity
This information element identifies the UE at a request of an RRC connection.
Information Element/Group name | Need | Multi | Type and reference | Semantics description
CHOICE UE id type | MP
>IMSI (GSM-MAP) |  |  | IMSI (GSM-MAP) 10.3.1.5
>TMSI and LAI (GSM-MAP)
>>TMSI (GSM-MAP) | MP |  | TMSI (GSM-MAP) 10.3.1.17
>>LAI (GSM-MAP) | MP |  | Location Area Identification 10.3.1.7
>P-TMSI and RAI (GSM-MAP)
>>P-TMSI (GSM-MAP) | MP |  | P-TMSI (GSM-MAP) 10.3.1.13
>>RAI (GSM-MAP) | MP |  | Routing Area Identification 10.3.1.16
>IMEI |  |  | IMEI 10.3.1.4
>ESN (DS-41) |  |  | bitstring (SIZE (32)) | TIA/EIA/IS-2000-4
>IMSI (DS-41) |  |  | octetstring (SIZE (5..7)) | TIA/EIA/IS-2000-4
>IMSI and ESN (DS-41) |  |  |  | TIA/EIA/IS-2000-4
>>IMSI (DS-41) | MP |  | octetstring (SIZE (5..7)) | TIA/EIA/IS-2000-4
>>ESN (DS-41) | MP |  | bitstring (SIZE (32)) | TIA/EIA/IS-2000-4
>TMSI (DS-41) |  |  | octetstring (SIZE (2..12)) | TIA/EIA/IS-2000-4

## 10.3.3.16
10.3.3.16 | Integrity check info
The Integrity check info contains the RRC message sequence number needed in the calculation of XMAC-I [40] and the calculated MAC-I.
Information Element/Group name | Need | Multi | Type and reference | Semantics description
Message authentication code | MP |  | bit string(32) | MAC-I [40]. The Message Authentication Code bits are numbered b0-b31, where b0 is the least significant bit. The 27 MSB of the IE shall be set to zero and the 5 LSB of the IE shall be set to the used signalling radio bearer identity when the encoded RRC message is used as the MESSAGE parameter in the integrity protection algorithm.
RRC Message sequence number | MP |  | Integer (0..15) | The local RRC hyper frame number (RRC HFN) is concatenated with the RRC message sequence number to form the input parameter COUNT-I for the integrity protection algorithm.
The IE value shall be set to zero when the encoded RRC message is used as the MESSAGE parameter in the integrity protection algorithm.

## 10.3.3.17
10.3.3.17 | Integrity protection activation info
This IE contains the time, in terms of RRC sequence numbers, when a new integrity protection configuration shall be activated for the signalling radio bearers.
Information Element/Group name | Need | Multi | Type and reference | Semantics description
RRC message sequence number list | MP | 4 to 5 |  | The RRC sequence number when a new integrity protection configuration shall be applied, for CCCH (=RB0) and signalling radio bearers in the order RB0, RB1, RB2, RB3, RB4.
The value for RB1 shall be ignored if this IE was included in a RRC message sent on RB1.
The value for RB2 shall be ignored if this IE was included in a RRC message sent on RB2.
>RRC message sequence number | MP |  | Integer (0..
15)

## 10.3.3.18
10.3.3.18 | Integrity protection Algorithm
Information Element/Group name | Need | Multi | Type and reference | Semantics description
Integrity protection algorithm | MP |  | Enumerated (UIA1)

## 10.3.3.19
10.3.3.19 | Integrity protection mode info
Information Element/Group name | Need | Multi | Type and reference | Semantics description
Integrity protection mode command | MP |  | Enumerated(start, modify)
Downlink integrity protection activation info | CV-modify |  | Integrity protection activation info 10.3.3.17
Integrity protection algorithm | OP |  | Integrity protection algorithm 10.3.3.18
Integrity protection initialisation number | CV-start |  | Bitstring(32) | FRESH [40]
Condition | Explanation
Start | The IE is mandatory if the IE "Integrity protection mode command" has the value "start ", otherwise it is not needed in the message.
Modify | The IE is only present if the IE "Integrity protection mode command" has the value "modify"
Note on D5: Integrity protection algorithm MP Enumerated (UIA1)

## 10.3.3.30
10.3.3.30 | Re-establishment timer
This information element indicates which timer to associate with RAB.
Information Element/Group name | Need | Multi | Type and reference | Semantics description
Re-establishment timer | MP |  | Enumerated(useT314, useT315)

## 10.3.3.36
10.3.3.36 | RRC transaction identifier
This IE contains an identification of the RRC procedure transaction local for the type of the message this IE was included within.
Information Element/Group name | Need | Multi | Type and reference | Semantics description
RRC transaction identifier | MP |  | Integer (0..3)

## 10.3.3.43
10.3.3.43 | UE Timers and Constants in connected mode
This information element specifies timer- and constants values used by the UE in connected mode.
Information Element/Group name | Need | Multi | Type and reference | Semantics description
T301 | MD |  | Integer(100, 200 .. 2000 by step of 200, 3000, 4000, 6000, 8000) | Value in milliseconds. Default value is 2000. This IE should not be used by the UE in this release of the protocol.
N301 | MD |  | Integer(0..7) | Default value is 2. This IE should not be used by the UE in this release of the protocol.
T302 | MD |  | Integer(100, 200... 2000 by step of 200, 3000, 4000, 6000, 8000) | Value in milliseconds. Default value is 4000.
N302 | MD |  | Integer(0..7) | Default value is 3.
T304 | MD |  | Integer(100, 200, 400, 1000, 2000) | Value in milliseconds. Default value is 2000. At least one spare value is needed. Note 1.
N304 | MD |  | Integer(0..7) | Default value is 2. Note 1.
T305 | MD |  | Integer(5, 10, 30, 60, 120, 360, 720, infinity) | Value in minutes. Default value is 30.
Infinity means no update
T307 | MD |  | Integer(5, 10, 15, 20, 30, 40, 50) | Value in seconds. Default value is 30.
T308 | MD |  | Integer(40, 80, 160, 320) | Value in milliseconds. Default value is 160. Note 1.
T309 | MD |  | Integer(1…8) | Value in seconds. Default value is 5. Note 1.
T310 | MD |  | Integer(40 .. 320 by step of 40) | Value in milliseconds. Default value is 160. Note 1.
N310 | MD |  | Integer(0 .. 7) | Default value is 4. Note 1.
T311 | MD |  | Integer(250 .. 2000 by step of 250) | Value in milliseconds. Default value is 2000. Note 1.
T312 | MD |  | Integer (0..15) | Value in seconds. Default value is 1.
N312 | MD |  | Integer (1, 50, 100, 200, 400, 600, 800, 1000) | Default value is 1.
T313 | MD |  | Integer (0..15) | Value in seconds. Default value is 3. Note 1.
N313 | MD |  | Integer (1, 2, 4, 10, 20, 50, 100, 200) | Default value is 20. Note 1.
T314 | MD |  | Integer(0, 2, 4, 6, 8, 12, 16, 20) | Value in seconds. Default value is 12. Note 1.
T315 | MD |  | Integer (0,10, 30, 60, 180, 600, 1200, 1800) | Value in seconds. Default value is 180. Note 1.
N315 | MD |  | Integer (1, 50, 100, 200, 400, 600, 800, 1000) | Default value is 1. Note 1.
T316 | MD |  | Integer(0, 10, 20, 30, 40, 50, infinity) | Value in seconds. Default value is 30.
T317 | MD |  | Integer (0,10, 30, 60, 180, 600, 1200, 1800) | Value in seconds
Default value is 180.
NOTE 1: | If the value of SIB1 changes, the UE shall re-read SIB1 and use the new value of the parameter, if modified.

## 10.3.3.44
10.3.3.44 | UE Timers and Constants in idle mode
This information element specifies timer- and constant values used by the UE in idle mode.
Information Element/Group name | Need | Multi | Type and reference | Semantics description
T300 | MP |  | Integer(100, 200... 2000 by step of 200, 3000, 4000, 6000, 8000) | Value in milliseconds. Default value is 1000.
N300 | MP |  | Integer(0..7) | Default value is 3.
T312 | MP |  | Integer(0 .. 15) | Value in seconds. Default value is 1.
N312 | MP |  | Integer (1, 50, 100, 200, 400, 600, 800, 1000) | Default value is 1.

## 10.3.3.47
10.3.3.47 | U-RNTI
The U-RNTI (UTRAN Radio Network Temporary Identity) is allocated to an UE having a RRC connection and identifies the UE within UTRAN.
Information Element/Group name | Need | Multi | Type and reference | Semantics description
SRNC identity | MP |  | bit string(12)
S-RNTI | MP |  | bit string(20)

## 10.3.3.48
10.3.3.48 | U-RNTI Short
The U-RNTI (UTRAN Radio Network Temporary Identity) is allocated to an UE having a RRC connection and identifies the UE within UTRAN.
Information Element/Group name | Need | Multi | Type and reference | Semantics description
SRNC identity | MP |  | bit string(12)
S-RNTI 2 | MP |  | bit string(10)

## 10.3.3.49
10.3.3.49 | UTRAN DRX cycle length coefficient
A coefficient in the formula to count the paging occasions to be used by a specific UE (specified in [4]).
Information Element/Group name | Need | Multi | Type and reference | Semantics description
DRX cycle length coefficient | MP |  | Integer(3...9) | Refers to 'k' in the formula as specified in [4], Discontinuous reception

## 10.3.4.0
10.3.4.0 | Default configuration identity
This information element identifies a default radio parameter configuration.
Information Element/Group name | Need | Multi | Type and reference | Semantics description
Default configuration identity | MP |  | Integer (0..9) | The corresponding default configurations are specified in 13.7

## 10.3.4.1
10.3.4.1 | Downlink RLC STATUS info
Information Element/Group name | Need | Multi | Type and reference | Semantics description
Timer_Status_Prohibit | OP |  | Integer(10..550 by step of 10, 550..1000 by step of 50) | Minimum time in ms between STATUS reports
Timer_EPC | OP |  | Integer(50, 60, 70, 80, 90, 100, 120, 140, 160, 180, 200, 300, 400, 500, 700, 900) | Time in ms
Missing PDU Indicator | MP |  | Boolean | Value true indicates that UE should send a STATUS report for each missing PDU that is detected
Timer_STATUS_periodic | OP |  | Integer(100,200, 300, 400, 500, 750, 1000, 2000) | Time in milliseconds

## 10.3.4.2
10.3.4.2 | PDCP info
The purpose of the PDCP info IE is to indicate which algorithms shall be established and to configure the parameters of each of the algorithms.
Information Element/Group name | Need | Multi | Type and reference | Semantics description
Support for lossless SRNS relocation | CV-LosslessCriteria |  | Boolean | TRUE means support
Max PDCP SN window size | CV-Lossless |  | Enumerated(sn255, sn65535) | Maximum PDCP sequence number window size. The handling of sequence number when the Max PDCP SN window size is 255 is specified in [23].
PDCP PDU header | MD |  | Enumerated (present, absent) | Whether a PDCP PDU header is existent or not. Default value is "present"
Header compression information | OP | 1 to <maxPDCPAlgoType>
>CHOICE algorithm type | MP
>>RFC2507 |  |  |  | Header compression according to IETF standard RFC2507
>>>F_MAX_PERIOD | MD |  | Integer (1..65535) | Largest number of compressed non-TCP headers that may be sent without sending a full header. Default value is 256.
>>>F_MAX_TIME | MD |  | Integer (1..255) | Compressed headers may not be sent more than F_MAX_TIME seconds after sending last full header. Default value is 5.
>>>MAX_HEADER | MD |  | Integer (60..65535) | The largest header size in octets that may be compressed. Default value is 168.
>>>TCP_SPACE | MD |  | Integer (3..255) | Maximum CID value for TCP connections. Default value is 15.
>>>NON_TCP_SPACE | MD |  | Integer (3..65535) | Maximum CID value for non-TCP connections. Default value is 15.
>>>EXPECT_REORDERING | MD |  | Enumerated (reordering not expected, reordering expected) | Whether the algorithm shall reorder PDCP SDUs or not. Default value is "reordering not expected".
Condition | Explanation
LosslessCriteria | This IE is present only if the IE "RLC mode" is "Acknowledged" and the IE "In-sequence delivery " is "True".
Lossless | This IE shall be present if the IE "Support for lossless SRNS relocation" Is TRUE, otherwise it shall be absent.

## 10.3.4.3
10.3.4.3 | PDCP SN info
Information Element/Group name | Need | Multi | Type and Reference | Semantics description
Receive PDCP sequence number | MP |  | Integer(0..65535) | The PDCP sequence number, which the sender of the message is expecting next to be received.

## 10.3.4.4
10.3.4.4 | Polling info
Information Element/Group name | Need | Multi | Type and reference | Semantics description
Timer_poll_prohibit | OP |  | Integer(10..550 by step of 10, 600..1000 by step of 50) | Minimum time between polls in ms
Timer_poll | OP |  | Integer(10..550 by step of 10, 600..1000 by step of 50) | Time in ms.
Poll_PDU | OP |  | Integer(1,2,4,8,16,32,64,128) | Number of PDUs, interval between pollings
Poll_SDU | OP |  | Integer(1,4,16,64) | Number of SDUs, interval between pollings
Last transmission PDU poll | MP |  | Boolean | TRUE indicates that poll is made at last PDU in transmission buffer
Last retransmission PDU poll | MP |  | Boolean | TRUE indicates that poll is made at last PDU in retransmission buffer
Poll_Window | OP |  | Integer(50,60,70,80,85,90,95,99) | Percentage of transmission window, threshold for polling
Timer_poll_periodic | OP |  | Integer(100,200, 300, 400, 500, 750, 1000, 2000) | Time in milliseconds Timer for periodic polling.

## 10.3.4.5
10.3.4.5 | Predefined configuration identity
This information element identifies a pre- defined radio parameter configuration.
Information Element/Group name | Need | Multi | Type and reference | Semantics description
Predefined radio configuration identity | MP |  | Integer (0..15)

## 10.3.4.8
10.3.4.8 | RAB info
This IE contains information used to uniquely identify a radio access bearer.
Information Element/Group name | Need | Multi | Type and reference | Semantics description
RAB identity | MP |  | RAB identity 10.3.1.14
CN domain identity | MP |  | CN domain identity 10.3.1.1
NAS Synchronization Indicator | OP |  | NAS Synchronization indicator 10.3.4.12
Re-establishment timer | MP |  | Re-establishment timer 10.3.3.30
Note on D7: Re-establishment timer MP Enumerated(useT314, useT315)

## 10.3.4.9
10.3.4.9 | RAB info Post
This IE contains information used to uniquely identify a radio access bearer.
Information Element/Group name | Need | Multi | Type and reference | Semantics description
RAB identity | MP |  | RAB identity 10.3.1.14
CN domain identity | MP |  | CN domain identity 10.3.1.1
NAS Synchronization Indicator | OP |  | NAS Synchronization indicator 10.3.4.12
Note on D5: PS or CS

## 10.3.4.10
10.3.4.10 | RAB information for setup
Information Element/Group name | Need | Multi | Type and reference | Semantics description
RAB info | MP |  | RAB info 10.3.4.8
RB information to setup list | MP | 1 to <maxRBperRAB>
>RB information to setup | MP |  | RB information to setup
10.3.4.20

## 10.3.4.11
10.3.4.11 | RAB information to reconfigure
Information Element/Group name | Need | Multi | Type and reference | Semantics description
RAB identity | MP |  | RAB Identity 10.3.1.14
CN domain identity | MP |  | CN domain identity 10.3.1.1
NAS synchronization indicator | MP |  | NAS Synchronization info 10.3.4.12

## 10.3.4.12
10.3.4.12 | NAS Synchronization indicator
A container for non-access stratum information to be transferred transparently through UTRAN.
Information Element/Group name | Need | Multi | Type and reference | Semantics description
NAS Synchronization indicator | MP |  | Bitstring(4) | The bits are numbered b1-b4, where b1 is the least significant bit.

## 10.3.4.13
10.3.4.13 | RB activation time info
This IE contains the time, in terms of RLC sequence numbers, when a certain configuration shall be activated, for a number of radio bearers.
Information Element/Group name | Need | Multi | Type and reference | Semantics description
Radio bearer activation time | MP | 1 to <maxRB>
>RB identity | MP |  | RB identity 10.3.4.16
>RLC sequence number | MP |  | Integer (0.. | RLC SN [16] .
|  |  | 4095) | Used for radio bearers mapped on RLC AM and UM
Note on D5: RB identity MP Integer(1..32) Values 1-4 shall only be used for signalling radio bearers. The IE value minus one shall be used as BEARER in the ciphering algorithm.

## 10.3.4.16
10.3.4.16 | RB identity
An identification number for the radio bearer affected by a certain message.
Information Element/Group name | Need | Multi | Type and reference | Semantics description
RB identity | MP |  | Integer(1..32) | Values 1-4 shall only be used for signalling radio bearers. The IE value minus one shall be used as BEARER in the ciphering algorithm.

## 10.3.4.17
10.3.4.17 | RB information to be affected
Information Element/Group name | Need | Multi | Type and reference | Semantics description
RB identity | MP |  | RB identity 10.3.4.16
RB mapping info | MP |  | RB mapping info 10.3.4.21
Note on D4: Information for each multiplexing option >RLC logical channel mapping indicator >Number of uplink RLC logical channels >>Uplink transport channel type >>ULTransport channel identity >>Logical channel identity >>CHOICE RLC size list >>>All >>>Configured >>>Explicit List >>>>RLC size index >>MAC logical channel priority >Downlink RLC logical channel info >>Number of downlink RLC logical channels >>>Downlink transport channel type >>>DL DCH Transport channel identity >>>DL DSCH Transport channel identity >>>Logical channel identity

## 10.3.4.18
10.3.4.18 | RB information to reconfigure
Information Element/Group name | Need | Multi | Type and reference | Semantics description
RB identity | MP |  | RB identity 10.3.4.16
PDCP info | OP |  | PDCP info 10.3.4.2
PDCP SN info | OP |  | PDCP SN info | PDCP sequence number info from the network. Present only in case of lossless SRNS relocation.
10.3.4.3
RLC info | OP |  | RLC info 10.3.4.23
RB mapping info | OP |  | RB mapping info 10.3.4.21
RB stop/continue | OP |  | Enumerated(stop, continue)

## 10.3.4.20
10.3.4.20 | RB information to setup
Information Element/Group name | Need | Multi | Type and reference | Semantics description
RB identity | MP |  | RB identity 10.3.4.16
PDCP info | OP |  | PDCP info 10.3.4.2
CHOICE RLC info type | MP
>RLC info |  |  | RLC info 10.3.4.23
>Same as RB |  |  | RB identity 10.3.4.16 | Identity of RB with exactly the same RLC info IE values
RB mapping info | MP |  | RB mapping info 10.3.4.21
NOTE |  | This information element is included within IE "Predefined RB configuration"
Note on D4: Support for lossless SRNS relocation Max PDCP SN window size PDCP PDU header Header compression information >CHOICE algorithm type >>RFC2507 >>>F_MAX_PERIOD >>>F_MAX_TIME >>>MAX_HEADER >>>TCP_SPACE >>>NON_TCP_SPACE >>>EXPECT_REORDERING

## 10.3.4.21
10.3.4.21 | RB mapping info
A multiplexing option for each possible transport channel this RB can be multiplexed on.
Information Element/Group name | Need | Multi | Type and reference | Semantics description
Information for each multiplexing option | MP | 1 to <maxRBMuxOptions>
>RLC logical channel mapping indicator | CV-UL-RLCLogicalChannels |  | Boolean | TRUE indicates that the first logical channel shall be used for data PDUs and the second logical channel shall be used for control PDUs.
FALSE indicates that control and data PDUs can be sent on either of the two logical channels.
This parameter is not used in this release and shall be set to TRUE.
>Number of uplink RLC logical channels | CV-UL-RLC info | 1 to MaxLoCHperRLC |  | 1 or 2 logical channels per RLC entity or radio bearer
RLC [16]
>>Uplink transport channel type | MP |  | Enumerated(DCH,RACH,CPCH,USCH) | CPCH is FDD only
USCH is TDD only
>>ULTransport channel identity | CV-UL-DCH/USCH |  | Transport channel identity 10.3.5.18 | This is the ID of a DCH or USCH (TDD only) that this RB could be mapped onto.
>>Logical channel identity | OP |  | Integer(1..15) | This parameter is used to distinguish logical channels multiplexed by MAC on a transport channel.
>>CHOICE RLC size list | MP |  |  | The RLC sizes that are allowed for this logical channel
For radio bearers mapped to RACH, "Explicit list" is the only valid choice. The UE shall regard all other choices as undefined IE values and handle these as specified in clause 9.
>>>All |  |  | Null | All RLC sizes listed in the Transport Format Set. 10.3.5.23
>>>Configured |  |  | Null | The RLC sizes configured for this logical channel in the Transport Format Set. 10.3.5.23 if present in this message or in the previously stored configuration otherwise
>>>Explicit List |  | 1 to <maxTF> |  | Lists the RLC sizes that are valid for the logical channel.
>>>>RLC size index | MP |  | Integer(1..maxTF) | The integer number is a reference to the RLC size which arrived at that position in the Transport Format Set 10.3.5.23
>>MAC logical channel priority | MP |  | Integer(1..8) | This is priority between a user's different RBs (or logical channels). [15]
>Downlink RLC logical channel info | CV-DL-RLC info
>>Number of downlink RLC logical channels | MD | 1 to MaxLoCHperRLC |  | 1 or 2 logical channels per RLC entity or radio bearer
RLC [16]
Default value is that parameter values for DL are exactly the same as for corresponding UL logical channel. In case two multiplexing options are specified for the UL, the first options shall be used as default for the DL. As regards to the IE "Channel type", rule is specified in 8.6.4.8.
>>>Downlink transport channel type | MP |  | Enumerated(DCH,FACH,DSCH,DCH+DSCH)
>>>DL DCH Transport channel identity | CV-DL-DCH |  | Transport channel identity 10.3.5.18
>>>DL DSCH Transport channel identity | CV-DL-DSCH |  | Transport channel identity 10.3.5.18
>>>Logical channel identity | OP |  | Integer(1..15) | 16 is reserved
Condition | Explanation
UL-RLC info | If "CHOICE Uplink RLC mode" in IE "RLC info" is present this IE is MP. Otherwise the IE is not needed.
DL-RLC info | If "CHOICE Downlink RLC mode" in IE "RLC info" is present this IE is MP. Otherwise the IE is not needed.
UL-RLCLogicalChannels | If "Number of uplink RLC logical channels" in IE "RB mapping info" is 2, then this is present. Otherwise this IE is not needed.
UL-DCH/USCH | If IE "Uplink transport channel type" is equal to "DCH" or "USCH" (TDD only) this IE is MP. Otherwise the IE is not needed.
DL-DCH | If IE "Downlink transport channel type" is equal to "DCH" or "DCH+DSCH" this IE is MP. Otherwise the IE is not needed.
DL-DSCH | If IE "Downlink transport channel type" is equal to "DSCH" or "DCH+DSCH" this IE is MP. Otherwise the IE is not needed.
Note on D12: Transport channel identity MP Integer(1..32)

## 10.3.4.22
10.3.4.22 | RB with PDCP information
Information Element/Group name | Need | Multi | Type and reference | Semantics description
RB identity | MP |  | RB identity 10.3.4.16
PDCP SN info | MP |  | PDCP SN info 10.3.4.3 | PDCP sequence number info from the sender of the message for lossless SRNS relocation.
Note on D4: Receive PDCP sequence number MP Integer(0..65535) The PDCP sequence number, which the sender of the message is expecting next to be received.

## 10.3.4.23
10.3.4.23 | RLC info
Information Element/Group name | Need | Multi | Type and reference | Semantics description
CHOICE Uplink RLC mode | OP |  |  | Indicates if Acknowledged, Unacknowledged or Transparent mode RLC shall be used.
>AM RLC
>>Transmission RLC discard | MP |  | Transmission RLC discard 10.3.4.25
>>Transmission window size | MP |  | Integer(1,8,16,32,64,128,256,512,768,1024,1536,2047,2560,3072,3584,4095) | Maximum number of RLC PUs sent without getting them acknowledged. This parameter is needed if acknowledged mode is used. UE shall also assume that the UTRAN receiver window is equal to this value.
>>Timer_RST | MP |  | Integer(50, 100, 150, 200, 250, 300, 350, 400, 450, 500, 550, 600, 700, 800, 900, 1000) | Elapsed time in milliseconds. It is used to trigger the retransmission of RESET PDU.
>>Max_RST | MP |  | Integer(1, 4, 6, 8, 12 16, 24, 32) | The maximum number of retransmission of RESET PDU
>>Polling info | OP |  | Polling info 10.3.4.4
>UM RLC
>>Transmission RLC discard | OP |  | Transmission RLC discard 10.3.4.25
>TM RLC
>>Transmission RLC discard | OP |  | Transmission RLC discard 10.3.4.25
>>Segmentation indication | MP |  | Boolean | TRUE indicates that segmentation is performed.
CHOICE Downlink RLC mode | OP |  |  | Indicates if Acknowledged, Unacknowledged or Transparent mode RLC shall be used
>AM RLC
>>In-sequence delivery | MP |  | Boolean | TRUE indicates that RLC shall preserve the order of higher layer PDUs when these are delivered.
FALSE indicates that receiving RLC entity could allow SDUs to be delivered to the higher layer in different order than submitted to RLC sublayer at the transmitting side.
>>Receiving window size | MP |  | Integer(1,8,16,32,64,128,256,512,768,1024,1536,2047,2560,3072,3584,4095) | Maximum number of RLC PUs allowed to be received. This parameter is needed if acknowledged mode is used. UE shall also assume that the UTRAN transmitter window is equal to this value
>>Downlink RLC status Info | MP |  | Downlink RLC status info
10.3.4.1
>UM RLC |  |  |  | (No data)
>TM RLC
>>Segmentation indication | MP |  | Boolean | TRUE indicates that segmentation is performed.
NOTE |  | This information element is included within IE "Predefined RB configuration"
Note on D5: CHOICE SDU Discard Mode >Timer based explicit >>Timer_MRW >>Timer_discard >>MaxMRW >Timer based no explicit >>Timer_discard >Max DAT retransmissions >>Max_DAT >>Timer_MRW >>MaxMRW >No discard >>Max_DAT

## 10.3.4.24
10.3.4.24 | Signalling RB information to setup
Information Element/Group name | Need | Multi | Type and reference | Semantics description
RB identity | MD |  | RB identity 10.3.4.16 | Default value is specified in subclause 8.6.4.1
CHOICE RLC info type | MP
>RLC info |  |  | RLC info 10.3.4.23
>Same as RB |  |  | RB identity 10.3.4.16 | Identity of RB with exactly the same RLC info IE values
RB mapping info | MP |  | RB mapping info 10.3.4.21
NOTE | This information element is included within IE "Predefined RB configuration"
Note on D3: RB identity MP Integer(1..32) Values 1-4 shall only be used for signalling radio bearers. The IE value minus one shall be used as BEARER in the ciphering algorithm.
Note on D6: CHOICE Uplink RLC mode >AM RLC >>Transmission RLC discard >>Transmission window size >>Timer_RST >>Max_RST >>Polling info >UM RLC >>Transmission RLC discard >TM RLC >>Transmission RLC discard >>Segmentation indication CHOICE Downlink RLC mode >AM RLC >>In-sequence delivery >>Receiving window size >>Downlink RLC status Info >UM RLC >TM RLC >>Segmentation indication
Note on D8: Information for each multiplexing option >RLC logical channel mapping indicator >Number of uplink RLC logical channels >>Uplink transport channel type >>ULTransport channel identity >>Logical channel identity >>CHOICE RLC size list >>>All >>>Configured >>>Explicit List >>>>RLC size index >>MAC logical channel priority >Downlink RLC logical channel info >>Number of downlink RLC logical channels >>>Downlink transport channel type >>>DL DCH Transport channel identity >>>DL DSCH Transport channel identity >>>Logical channel identity

## 10.3.4.25
10.3.4.25 | Transmission RLC Discard
Information Element/Group name | Need | Multi | Type and reference | Semantics description
CHOICE SDU Discard Mode | MP |  |  | Different modes for discharge the RLC buffer on the transmitter side;
"Timer based with explicit signalling", "Timer based without explicit signalling", "Discard after Max_DAT retransmissions" or "No_discard". For unacknowledged mode and transparent mode, only Timer based without explicit signalling is applicable. If "No_discard" is used, reset procedure shall be done after Max_DAT retransmissions
>Timer based explicit
>>Timer_MRW | MP |  | Integer(50,60, 70, 80, 90, 100, 120, 140, 160, 180, 200, 300, 400, 500, 700, 900) | Elapsed time in milliseconds. It is used to trigger the retransmission of a STATUS PDU containing an MRW SUFI field
>>Timer_discard | MP |  | Integer(100, 250, 500, 750, 1000, 1250, 1500, 1750, 2000, 2500, 3000, 3500, 4000, 4500, 5000, 7500) | Elapsed time in milliseconds before a SDU is discarded.
>>MaxMRW | MP |  | Integer(1, 4, 6, 8, 12 16, 24, 32) | It is the maximum value for the number of retransmissions of a MRW command
>Timer based no explicit
>>Timer_discard | MP |  | Integer(10,20,30,40,50,60,70,80,90,100) | Elapsed time in milliseconds before a SDU is discarded.
>Max DAT retransmissions
>>Max_DAT | MP |  | Integer(1, 2, 3, 4, 5, 6, 7, 8, 9, 10, 15, 20, 25, 30, 35, 40) | Number of retransmissions of a PDU before a SDU is discarded.
>>Timer_MRW | MP |  | Integer(50, 60, 70, 80, 90, 100, 120, 140, 160, 180, 200, 300, 400, 500, 700, 900) | Elapsed time in milliseconds. It is used to trigger the retransmission of a STATUS PDU containing an MRW SUFI field
>>MaxMRW | MP |  | Integer(1, 4, 6, 8, 12 16, 24, 32) | It is the maximum value for the number of retransmissions of a MRW command
>No discard
>>Max_DAT | MP |  | Integer(1, 2, 3, 4, 5, 6, 7, 8, 9, 10, 15, 20, 25, 30, 35, 40) | Number of retransmissions of a PDU before the RLC entity is reset.
CHOICE SDU Discard Mode | Condition under which the given SDU Discard Mode is chosen
Timer based explicit | If the modes for discharge of the RLC buffer on the transmitter side is "Timer based with explicit signalling"
Timer based no explicit | If the modes for discharge of the RLC buffer on the transmitter side is "Timer based without explicit signalling"
For unacknowledged mode, only Timer based without explicit signalling is applicable.
Max DAT retransmissions | If the modes for discharge of the RLC buffer on the transmitter side is "Discard after Max_DAT retransmissions"
No discard | If the modes for discharge the of RLC buffer on the transmitter side is "Reset procedure shall be done after Max_DAT retransmissions"

## 10.3.5.1
10.3.5.1 | Added or Reconfigured DL TrCH information
Information Element/Group name | Need | Multi | Type and reference | Semantics description
Downlink transport channel type | MP |  | Enumerated(DCH,DSCH)
DL Transport channel identity | MP |  | Transport channel identity 10.3.5.18
CHOICE DL parameters
>Explicit
>>TFS | MP |  | Transport Format Set 10.3.5.23
>SameAsUL
>>Uplink transport channel type | MP |  | Enumerated(DCH,USCH) | USCH is TDD only
>>UL TrCH identity | MP |  | Transport channel identity 10.3.5.18 | Same TFS applies as specified for indicated UL TrCH
DCH quality target | OP |  | Quality target 10.3.5.10
Transparent mode signalling info | CV-MessageType |  | Transparent mode signalling info 10.3.5.17 | This IE is not used in RB RELEASE message nor RB RECONFIGURATION message
Condition | Explanation
MessageType | This IE is absent in Radio Bearer Release message and Radio Bearer Reconfiguration message. Otherwise it is OPTIONAL.
Note on D11: BLER Quality value MP Real(-6.3..0 by step of 0.1) Signalled value is Log10(Transport channel BLER quality target)

## 10.3.5.2
10.3.5.2 | Added or Reconfigured UL TrCH information
Information Element/Group name | Need | Multi | Type and reference | Semantics description
Uplink transport channel type | MP |  | Enumerated(DCH,USCH) | USCH is TDD only
UL Transport channel identity | MP |  | Transport channel identity 10.3.5.18
TFS | MP |  | Transport Format Set 10.3.5.23
NOTE |  | This information element is included within IE "Predefined RB configuration""

## 10.3.5.3
10.3.5.3 | CPCH set ID
NOTE: | Only for FDD.
This information element indicates that this transport channel may use any of the Physical CPCH channels defined in the CPCH set info, which contains the same CPCH set ID. The CPCH set ID associates the transport channel with a set of PCPCH channels defined in a CPCH set info IE and a set of CPCH persistency values. The CPCH set info IE(s) and the CPCH persistency values IE(s) each include the CPCH set ID and are part of the SYSTEM INFORMATION message
Information Element/Group name | Need | Multi | Type and reference | Semantics description
CPCH set ID | MP |  | Integer(1...maxCPCHsets) | Identifier for CPCH set info and CPCH persistency value messages

## 10.3.5.4
10.3.5.4 | Deleted DL TrCH information
Information Element/Group name | Need | Multi | Type and reference | Semantics description
Downlink transport channel type | MP |  | Enumerated(DCH,DSCH)
DL Transport channel identity | MP |  | Transport channel identity 10.3.5.18

## 10.3.5.5
10.3.5.5 | Deleted UL TrCH information
Information Element/Group name | Need | Multi | Type and reference | Semantics description
Uplink transport channel type | MP |  | Enumerated(DCH,USCH) | USCH is TDD only
UL Transport channel identity | MP |  | Transport channel identity 10.3.5.18

## 10.3.5.6
10.3.5.6 | DL Transport channel information common for all transport channels
Information Element/Group name | Need | Multi | Type and reference | Semantics description
SCCPCH TFCS | OP |  | Transport Format Combination Set 10.3.5.20 | This IE should be absent within IE "Predefined RB configuration"
CHOICE mode | MP |  |  | Although this IE is not always required, need is MP to align with ASN.1
>FDD
>>CHOICE DL parameters | OP
>>>Explicit
>>>>DL DCH TFCS | MP |  | Transport Format Combination Set 10.3.5.20 | Although this IE is not always required, need is MP to align with ASN.1
>>>SameAsUL |  |  |  | (no data)
>TDD
>>Individual DL CCTrCH information | OP | 1 to <maxCCTrCH>
>>>DL TFCS Identity | MP |  | Transport format combination set identity 10.3.5.21 | Identifies a special CCTrCH for shared or dedicated channels.
>>>CHOICE DL parameters | MP
>>>>Independent
>>>>>DL TFCS | MP |  | Transport format combination set 10.3.5.20
>>>>SameAsUL
>>>>>UL DCH TFCS Identity | MP |  | Transport format combination set identity 10.3.5.21 | Same TFCS applies as specified for the indicated UL DCH TFCS identity except for information applicable for UL only
NOTE | This information element is included within IE "Predefined TrCh configuration"

## 10.3.5.7
10.3.5.7 | DRAC Static Information
NOTE: | Only for FDD.
Contains static parameters used by the DRAC procedure. Meaning and use is described in subclause 14.8.
Information Element/Group name | Need | Multi | Type and reference | Semantics description
Transmission Time Validity | MP |  | Integer(1..256) | number of frames
Time duration before retry | MP |  | Integer(1..256) | number of frames
DRAC Class Identity | MP |  | Integer(1.. maxDRACclasses) | Indicates the class of DRAC parameters to use in SIB10 message

## 10.3.5.8
10.3.5.8 | Power Offset Information
Information Element/Group name | Need | Multi | Type and reference | Semantics description
CHOICE Gain Factors | MP
>Signalled Gain Factors
>>CHOICE mode
>>>FDD
>>>>Gain Factor bc | MP |  | Integer | For UL DPCCH or control part of PRACH or PCPCH
(0.. 15)
>>>TDD |  |  |  | (no data)
>>Gain Factor bd | MP |  | Integer | For UL DPDCH or data part of PRACH or PCPCH in FDD and all uplink channels in TDD
(0..15)
>>Reference TFC ID | OP |  | Integer (0..3) | If this TFC is a reference TFC, indicates the reference ID.
>Computed Gain Factors
>>Reference TFC ID | MP |  | Integer | Indicates the reference TFC Id of the TFC to be used to calculate the gain factors for this TFC. In case of using computed gain factors, at least one signalled gain factor is necessary for reference.
(0.. 3)
CHOICE mode | MP
>FDD
>>Power offset P p-m | OP |  | Integer(-5..10) | In dB. Power offset between the last transmitted preamble and the control part of the message (added to the preamble power to receive the power of the message control part )
Needed only for PRACH
>TDD |  |  |  | (no data)
CHOICE Gain Factors | Condition under which the way to signal the Gain Factors is chosen
Signalled Gain Factors | The values for gain factors bc (only in FDD mode) and bd are signalled directly for a TFC.
Computed Gain Factors | The gain factors bc (only in FDD mode) and bd are computed for a TFC, based on the signalled settings for the associated reference TFC.

## 10.3.5.10
10.3.5.10 | Quality Target
Information Element/Group name | Need | Multi | Type and reference | Semantics description
BLER Quality value | MP |  | Real(-6.3 | Signalled value is Log10(Transport channel BLER quality target)
..0 by step of 0.1)

## 10.3.5.11
10.3.5.11 | Semi-static Transport Format Information
Information Element/Group name | Need | Multi | Type and reference | Semantics description
Transmission time interval | MP |  | Integer(10, 20, 40, 80, dynamic) | In ms. The value dynamic is only used in TDD mode
Type of channel coding | MP |  | Enumerated(No coding, Convolutional, Turbo)
Coding Rate | CV-Coding |  | Enumerated(1/2, 1/3)
Rate matching attribute | MP |  | Integer(1..hiRM)
CRC size | MP |  | Integer(0, 8, 12, 16, 24) | in bits
Condition | Explanation
Coding | This IE is only present if IE "Type of channel coding" is "Convolutional"

## 10.3.5.12
10.3.5.12 | TFCI Field 2 Information
This IE is used for signalling the mapping between TFCI (field 2) values and the corresponding TFC.
Information Element/Group name | Need | Multi | IE type and reference | Semantics description
CHOICE Signalling method | MP
>TFCI range
>>TFCI(field 2) range | MP | 1 to <maxPDSCH-TFCIgroups>
>>>Max TFCI(field2) value | MP |  | Integer(1..1023) | This is the Maximum value in the range of TFCI(field2) values for which the specified CTFC(field2) applies
>>>TFCS Information for DSCH (TFCI range method) | MP |  | TFCS Information for DSCH (TFCI range method)
10.3.5.14
>Explicit
>>TFCS explicit configuration | MP |  | TFCS explicit configuration
10.3.5.13

## 10.3.5.13
10.3.5.13 | TFCS Explicit Configuration
Information Element/Group name | Need | Multi | IE type and reference | Semantics description
CHOICE TFCS representation | MP
>Complete reconfiguration
>>TFCS complete reconfiguration information | MP |  | TFCS Reconfiguration/Addition information
10.3.5.15
>Addition
>>TFCS addition information | MP |  | TFCS Reconfiguration/Addition information
10.3.5.15
>Removal
>>TFCS removal information | MP |  | TFCS Removal Information 10.3.5.16
>Replace
>>TFCS removal information | MP |  | TFCS Removal Information 10.3.5.16
>>TFCS addition information | MP |  | TFCS Reconfiguration/Addition information
10.3.5.15
Note on D6: CHOICE CTFC Size >2 bit CTFC >>CTFC information >>>2bit CTFC >>>Power offset Information >4 bit CTFC >>CTFC information >>>4bit CTFC >>>Power offset Information >6 bit CTFC >>CTFC information >>>6 bit CTFC >>>Power offset Information >8 bit CTFC >>CTFC information >>>8 bit CTFC >>>Power offset Information >12 bit CTFC >>CTFC information >>>12 bit CTFC >>>Power offset Information >16 bit CTFC >>CTFC information >>>16 bit CTFC >>>Power offset Information >24 bit CTFC >>CTFC information >>>24 bit CTFC >>>Power offset Information
Note on D11: Removal TFCI information >TFCI: Integer (0..1023)

## 10.3.5.14
10.3.5.14 | TFCS Information for DSCH (TFCI range method)
Information Element/Group name | Need | Multi | IE type and reference | Semantics description
CHOICE CTFC Size | MP
>2 bit CTFC
>>2bit CTFC | MP |  | Integer(0..3)
>4 bit CTFC
>>4bit CTFC | MP |  | Integer(0..15)
>6 bit CTFC
>>6 bit CTFC | MP |  | Integer(0..63)
>8 bit CTFC
>>8 bit CTFC | MP |  | Integer(0..255)
>12 bit CTFC
>>12 bit CTFC | MP |  | Integer(0..4095)
>16 bit CTFC
>>16 bit CTFC | MP |  | Integer(0..65535)
>24 bit CTFC
>>24 bit CTFC | MP |  | Integer(0..16777215)

## 10.3.5.15
10.3.5.15 | TFCS Reconfiguration/Addition Information
Information Element/Group name | Need | Multi | IE type and reference | Semantics description
CHOICE CTFC Size | MP
>2 bit CTFC
>>CTFC information | MP | 1 to <maxTFC>
>>>2bit CTFC | MP |  | Integer(0..3)
>>>Power offset Information | OP |  | Power Offset Information 10.3.5.8 | Needed only for uplink physical channels.
>4 bit CTFC
>>CTFC information | MP | 1 to <maxTFC>
>>>4bit CTFC | MP |  | Integer(0..15)
>>>Power offset Information | OP |  | Power Offset Information 10.3.5.8 | Needed only for uplink physical channels.
>6 bit CTFC
>>CTFC information | MP | 1 to <maxTFC>
>>>6 bit CTFC | MP |  | Integer(0..63)
>>>Power offset Information | OP |  | Power Offset Information 10.3.5.8 | Needed only for uplink physical channels.
>8 bit CTFC
>>CTFC information | MP | 1 to <MaxTFC>
>>>8 bit CTFC | MP |  | Integer(0..255)
>>>Power offset Information | OP |  | Power Offset Information 10.3.5.8 | Needed only for uplink physical channels.
>12 bit CTFC
>>CTFC information | MP | 1 to <maxTFC>
>>>12 bit CTFC | MP |  | Integer(0..4095)
>>>Power offset Information | OP |  | Power Offset Information 10.3.5.8 | Needed only for uplink physical channels.
>16 bit CTFC
>>CTFC information | MP | 1 to <maxTFC>
>>>16 bit CTFC | MP |  | Integer(0..65535)
>>>Power offset Information | OP |  | Power Offset Information 10.3.5.8 | Needed only for uplink physical channels.
>24 bit CTFC
>>CTFC information | MP | 1 to <MaxTFC>
>>>24 bit CTFC | MP |  | Integer(0..16777215)
>>>Power offset Information | OP |  | Power Offset Information 10.3.5.8 | Needed only for uplink physical channels.
Note on D8: CHOICE Gain Factors >Signalled Gain Factors >>CHOICE mode >>>FDD >>>>Gain Factor bc: Integer (0..15) >>>TDD >>Gain Factor bd: Integer (0..15) >>Reference TFC ID: Integer (0..3) >Computed Gain Factors >>Reference TFC ID: Integer (0..3) CHOICE mode >FDD >>Power offset P p-m: Integer (-5..10)

## 10.3.5.16
10.3.5.16 | TFCS Removal Information
Information Element/Group name | Need | Multi | IE type and reference | Semantics description
Removal TFCI information | MP | 1 to <maxTFC>
>TFCI | MP |  | Transport Format Combination (TFC) | In TDD 0 is a reserved value
10.3.5.19

## 10.3.5.17
10.3.5.17 | Transparent mode signalling info
Information Element | Need | Multi | Type and reference | Semantics description
Type of message | MP |  | Enumerated (TRANSPORT FORMAT COMBINATION CONTROL) | Indicates which type of message sent on the transparent mode signalling DCCH
CHOICE Transparent signalling mode | MP
>Mode 1 |  |  |  | (no data)
>Mode 2
>>Controlled transport channels list | MP | 1 to <maxTrCH> |  | The transport channels that are effected by the rate control commands sent on this transparent mode DCCH
>>>UL Controlled transport channels | MP |  | Transport channel identity, 10.3.5.18 | transport channel type = DCH

## 10.3.5.18
10.3.5.18 | Transport channel identity
This information element is used to distinguish transport channels. Transport channels of different type (RACH, CPCH, USCH, FACH/PCH, DSCH or DCH) have separate series of identities. This also holds for uplink and downlink transport channel identities (i.e. for DCH). Depending on in which context a transport channel identity n that is sent, it will have different meaning
Information Element/Group name | Need | Multi | Type and reference | Semantics description
Transport channel identity | MP |  | Integer(1..32)

## 10.3.5.19
10.3.5.19 | Transport Format Combination (TFC)
Information Element/Group name | Need | Multi | Type and reference | Semantics description
Transport format combination | MP |  | Integer (0.. 1023)

## 10.3.5.20
10.3.5.20 | Transport Format Combination Set
Indicates the allowed combinations of already defined Transport formats and the mapping between these allowed TFCs and the corresponding TFCI values.
For TDD, different coded composite transport channels have independent transport format combination sets and thus independent TFCI values.
For FDD, Where the UE is assigned access to one or more DSCH transport channels, a TFCI(field2) is used to signal the transport format combination for the DSCH. The following two cases exist:
- | Case 1:
Using one TFCI-word on the physical layer. A logical split determines the available number of transport format combinations for DCH and DSCH.
- | Case 2:
Using split TFCI on the physical layer. Two TFCI-words, each having a static length of five bits, are used.
Information Element/Group name | Need | Multi | IE type and reference | Semantics description
CHOICE TFCI signalling | MP |  |  | 'Normal' : meaning no split in the TFCI field (either 'Logical' or 'Hard')
'Split' : meaning there is a split in the TFCI field (either 'Logical' or 'Hard'). This value is only valid for FDD downlink when using DSCH.
>Normal
>>TFCI Field 1 Information | MP |  | TFCS explicit Configuration 10.3.5.13
>Split
>>Split type | OP |  | Enumerated ('Hard', 'Logical') | 'Hard' : meaning that TFCI (field 1) and TFCI (field 2) are each 5 bits long and each field is block coded separately. 'Logical' : meaning that on the physical layer TFCI (field 1) and TFCI (field 2) are concatenated, field 1 taking the most significant bits and field 2 taking the least significant bits). The whole is then encoded with a single block code.
>>Length of TFCI(field2) | OP |  | Integer (1..10) | This IE indicates the length measured in number of bits of TFCI(field2)
>>TFCI Field 1 Information | OP |  | TFCS explicit Configuration 10.3.5.13
>>TFCI Field 2 Information | OP |  | TFCI field 2 information 10.3.5.12
CHOICE TFCI signalling | Condition under which TFCI signalling type is chosen
Normal | It is chosen when no split in the TFCI field.
Split | It is chosen when split in the TFCI field. This value is only valid for FDD downlink when using DSCH.

## 10.3.5.22
10.3.5.22 | Transport Format Combination Subset
Indicates which Transport format combinations in the already defined Transport format combination set are allowed.
Information Element/Group name | Need | Multi | Type and reference | Semantics description
CHOICE Subset representation | MP
>Minimum allowed Transport format combination index |  |  | Transport format combination 10.3.5.19
>Allowed transport format combination list |  | 1 to <maxTFC>
>>Allowed transport format combination | MP |  | Transport format combination 10.3.5.19
>Non-allowed transport format combination list |  | 1 to <maxTFC>
>>Non-allowed transport format combination | MP |  | Transport format combination 10.3.5.19
>Restricted TrCH information |  | 1 to <maxTrCH>
>>Uplink transport channel type | MP |  | Enumerated(DCH, USCH) | USCH is TDD only
>>Restricted UL TrCH identity | MP |  | Transport channel identity 10.3.5.18
>>Allowed TFIs | OP | 1 to <maxTF>
>>>Allowed TFI | MP |  | Integer(0..31)
>Full transport format combination set |  |  |  | (No data)
Note on D5: Transport format combination MP Integer (0.. 1023)
Note on D12: Transport channel identity MP Integer(1..32)

## 10.3.5.23
10.3.5.23 | Transport Format Set
Information Element/Group name | Need | Multi | Type and reference | Semantics description
CHOICE Transport channel type | MP
>Dedicated transport channels |  |  |  | The transport channel that is configured with this TFS is of type DCH
>>Dynamic Transport Format Information | MP | 1 to <maxTF>
>>>RLC Size | MP |  | Integer(0..4992) | Unit is bits
>>>Number of TBs and TTI List | MP | 1 to <maxTF> |  | Present for every valid number of TB's (and TTI) for this RLC Size.
>>>>Transmission Time Interval | CV-dynamicTTI |  | Integer(10,20,40,80) | Unit is ms.
>>>>Number of Transport blocks | MP |  | Integer(0..512)
>>>CHOICE Logical Channel List | MP |  |  | The logical channels that are allowed to use this RLC Size
>>>>ALL |  |  | Null | All logical channels mapped to this transport channel.
>>>>Configured |  |  | Null | The logical channels configured to use this RLC size in the RB mapping info. 10.3.4.21 if present in this message or in the previously stored configuration otherwise
>>>>Explicit List |  | 1 to 15 |  | Lists the logical channels that are allowed to use this RLC size.
>>>>>RB Identity | MP |  | RB identity 10.3.4.16
>>>>>LogicalChannel | CH-UL-RLCLogicalChannels |  | Integer(0..1) | Indicates the relevant UL logical channel for this RB. "0" corresponds to the first, "1" corresponds to the second UL logical channel configured for this RB in the IE "RB mapping info".
>>Semi-static Transport Format Information | MP |  | Semi-static Transport Format Information 10.3.5.11
>Common transport channels |  |  |  | The transport channel that is configured with this TFS is of a type not equal to DCH
>>Dynamic Transport Format Information | MP | 1 to <maxTF> |  | Note
>>>RLC Size | MP |  | Integer(0..4992) | Unit is bits
>>>Number of TBs and TTI List | MP | 1 to <maxTF> |  | Present for every valid number of TB's (and TTI) for this RLC Size.
>>>>Number of Transport blocks | MP |  | Integer(0..512)
>>>>CHOICE mode | MP
>>>>>FDD |  |  |  | (no data)
>>>>>TDD
>>>>>>Transmission Time Interval | CV-dynamicTTI |  | Integer(10,20,40,80) | Unit is ms.
>>>CHOICE Logical Channel List | MP |  |  | The logical channels that are allowed to use this RLC Size. For radio bearers mapped to RACH, the UE shall regard "Explicit list" as an undefined IE value and handle these as specified in clause 9.
>>>>ALL |  |  | Null | All logical channels mapped to this transport channel.
>>>>Configured |  |  | Null | The logical channels configured to use this RLC size in the RB mapping info. 10.3.4.21 if present in this message or in the previously stored configuration otherwise
>>>>Explicit List |  | 1 to 15 |  | Lists the logical channels that are allowed to use this RLC size.
>>>>>RB Identity | MP |  | RB identity 10.3.4.16
>>>>>LogicalChannel | CV-UL-RLCLogicalChannels |  | Integer(0..1) | Indicates the relevant UL logical channel for this RB. "0" corresponds to the first, "1" corresponds to the second UL logical channel configured for this RB in the IE "RB mapping info".
>>Semi-static Transport Format Information | MP |  | Semi-static Transport Format Information 10.3.5.11
Condition | Explanation
dynamicTTI | This IE is included if dynamic TTI usage is indicated in IE Transmission Time Interval in Semi-static Transport Format Information. Otherwise it is not needed.
UL-RLCLogicalChannels | If "Number of uplink RLC logical channels" in IE "RB mapping info" in this message is 2 or the IE "RB mapping info" is not present in this message and 2 UL logical channels are configured for this RB, then this IE is present. Otherwise this IE is not needed.
NOTE: | The parameter "rate matching attribute" is in line with the RAN WG1 specifications. However, it is not currently in line with the description in [34].
Note on D16: RB identity: Integer (1..32)
Note on D18: Transmission time interval (10, 20, 40, 80, dynamic) Type of channel coding (none, conv, turbo) Coding Rate (1/3, 1/2) Rate matching attribute (1..hiRM) CRC size (0, 8, 12, 16, 24)

## 10.3.5.24
10.3.5.24 | UL Transport channel information common for all transport channels
Information Element/Group name | Need | Multi | Type and reference | Semantics description
PRACH TFCS | OP |  | Transport format combination set 10.3.5.20 | This IE should not be included in this version of the protocol.
CHOICE mode | OP
>FDD
>>TFC subset | MD |  | Transport Format Combination Subset | Default value is the complete existing set of transport format combinations
10.3.5.22
>>UL DCH TFCS | MP |  | Transport formation combination set 10.3.5.20
>TDD
>>Individual UL CCTrCH information | OP | 1 to <maxCCTrCH>
>>>UL TFCS Identity | MP |  | Transport format combination set identity 10.3.5.21 | Identifies a special CCTrCH for shared or dedicated channels.
>>>UL TFCS | MP |  | Transport format combination set 10.3.5.20
>>>TFC subset | MD |  | Transport Format Combination Subset | Default value is the complete existing set of transport format combinations
10.3.5.22

## 10.3.6.3
10.3.6.3 | AICH Power offset
NOTE: | Only for FDD.
This parameter is used to indicate the power level of AICH, AP-AICH and CD/CA-ICH channels. This is the power per transmitted Acquisition Indicator, AP Acquisition Indicator or CD/CA Indicator minus power of the Primary CPICH.
Information Element/Group name | Need | Multi | Type and reference | Semantics description
AICH Power offset | MP |  | Integer(-22..+5) | Offset in dB

## 10.3.6.13
10.3.6.13 | CPCH set info
NOTE: | Only for FDD.
This IE may be broadcast in the System Information message or assigned by SRNC. It is pseudo-static in a cell.
Information Element/Group name | Need | Multi | Type and reference | Semantics description
CPCH set ID | MP |  | CPCH set ID 10.3.5.3 | Indicates the ID number for a particular CPCH set allocated to a cell.
TFS | MP |  | Transport Format Set 10.3.5.23 | Transport Format Set Information allocated to this CPCH set.
TFCS | MP |  | Transport Format Combination Set 10.3.5.20 | Transport Format Set Information allocated to this CPCH set
AP preamble scrambling code | MP |  | Integer (0..79) | Preamble scrambling code for AP in UL
AP-AICH channelisation code | MP |  | Integer(0..255) | Channelisation code for AP-AICH in DL
CD preamble scrambling code | MP |  | Integer (0..79) | Preamble scrambling code for CD in UL
CD/CA-ICH channelisation code | MP |  | Integer (0..255) | Channelisation code for CD/CA-ICH in DL
Available CD access slot subchannel | CV-CDSigPresent | 1 to <maxPCPCH-CDsubCh> |  | Lists the set of subchannels to be used for CD access preambles. Note: if not present, all subchannels are to be used without access delays.
>CD access slot subchannel | MP |  | Integer (0..11)
Available CD signatures | OP | 1 to <maxPCPCH-CDsig> |  | Signatures for CD preamble in UL. Note: if not present, all signatures are available for use.
>CD signatures | MP |  | Integer (0..15)
DeltaPp-m | MP |  | Integer (-10..10) | In dB. Power offset between the transmitted CD preamble and UL DPCCH of the power control preamble or message part (added to the preamble power to calculate the power of the UL DPCCH )
UL DPCCH Slot Format | MP |  | Enumerated | Slot format for UL DPCCH in power control preamble and in message part
(0,1,2)
N_start_message | MP |  | Integer (1..8) | Number of Frames for start of message indication
N_EOT | MP |  | Integer(0...7) | Actual number of appended EOT indicators is T_EOT = N_TTI * ceil(N_EOT/N_TTI), where N_TTI is the number of frames per TTI and "ceil" refers to rounding up to nearest integer.
Channel Assignment Active | OP |  | Boolean | When present, indicates that Node B send a CA message and VCAM mapping rule (14.11) shall be used.
CPCH status indication mode | MP |  | CPCH status indication mode 10.3.6.14
PCPCH Channel Info. | MP | 1 to <maxPCPCHs>
>UL scrambling code | MP |  | Integer (0..79) | For PCPCH message part
>DL channelisation code | MP |  | Integer | For DL DPCCH for PCPCH message part
(0…511)
>DL scrambling code | MD |  | Secondary Scrambling Code | Default is the same scrambling code as for the primary CPICH.
10.3.6.74
>PCP length | MP |  | Enumerated (0, 8) | Indicates length of power control preamble, 0slots (no preamble used) or 8 slots
>UCSM Info | CV-NCAA
>>Minimum Spreading Factor | MP |  | Integer (4,8,16,32,64,128,256 ) | The UE may use this PCPCH at any Spreading Factor equal to or greater than the indicated minimum Spreading Factor. The Spreading Factor for initial access is the minimum Spreading Factor.
>>NF_max | MP |  | Integer (1…64) | Maximum number of frames for PCPCH message part
>>Channel request parameters for UCSM | MP |  |  | Required in UE channel selection mode.
>>>Available AP signature | MP | 1 to <maxPCPCH-APsig> |  | AP preamble signature codes for selection of this PCPCH channel.
>>>>AP signature | MP |  | Integer (0..15)
>>>Available AP access slot subchannel | OP | 1 to <maxPCPCH-APsubCh> |  | Lists the set of subchannels to be used for AP access preambles in combination with the above AP signature(s). Note: if not present, all subchannels are to be used without access delays.
>>>>AP access slot subchannel | MP |  | Integer (0..11)
VCAM info | CV-CAA
>Available Minimum Spreading Factor | MP | 1 to <maxPCPCH-SF>
>>Minimum Spreading Factor | MP |  | Enumerated (4,8,16,32,64,128,256 )
>>NF_max | MP |  | Integer (1..64) | Maximum number of frames for PCPCH message part
>>Maximum available number of PCPCH | MP |  | Integer (1..64) | Maximum available number of PCPCH for the indicated Spreading Factor.
>>Available AP signatures | MP | 1 to <maxPCPCH-APsig> |  | Signatures for AP preamble in UL.
>>>AP signature |  |  | Integer (0..15)
>>Available AP sub-channel | OP | 1 to <maxPCPCH-APsubCh> |  | AP sub-channels for the given AP signature in UL. Note: if not present, all subchannels are to be used without access delays.
>>>AP sub-channel | MP |  | Integer (0..11)
Condition | Explanation
CDSigPresent | This IE may be included if IE "Available CD signatures" is present.
NCAA | This IE is included if IE "Channel Assignment Active" is not present
CAA | This IE is included if IE ""Channel Assignment Active" is present.
Note on D6: CHOICE Transport channel type >Dedicated transport channels >>Dynamic Transport Format Information >>>RLC Size >>>Number of TBs and TTI List >>>>Transmission Time Interval >>>>Number of Transport blocks >>>CHOICE Logical Channel List >>>>ALL >>>>Configured >>>>Explicit List >>>>>RB Identity >>>>>LogicalChannel >>Semi-static Transport Format Information >Common transport channels >>Dynamic Transport Format Information >>>RLC Size >>>Number of TBs and TTI List >>>>Number of Transport blocks >>>>CHOICE mode >>>>>FDD >>>>>TDD >>>>>>Transmission Time Interval >>>CHOICE Logical Channel List >>>>ALL >>>>Configured >>>>Explicit List >>>>>RB Identity >>>>>LogicalChannel >>Semi-static Transport Format Information
Note on D7: CHOICE TFCI signalling >Normal >>TFCI Field 1 Information >Split >>Split type >>Length of TFCI(field2) >>TFCI Field 1 Information >>TFCI Field 2 Information
Note on D28: Integer (1..15)

## 10.3.6.14
10.3.6.14 | CPCH Status Indication mode
NOTE: | Only for FDD.
Information Element/Group name | Need | Multi | Type and reference | Semantics description
CPCH Status Indication mode | MP |  | Enumerated | Defines the status information type broadcast on the CPCH Status Indication Channel (CSICH)
(PA mode, PAMSF mode)
CPCH Status Indication mode defines the structure of the CSICH information that is broadcast by Node B on the CSICH channel. CSICH mode can take 2 values: PCPCH Availability (PA) mode and PCPCH Availability with Minimum Available Spreading Factor (PAMASF) mode. PAMASF mode is used when Channel Assignment is active. PA mode is used when Channel Assignment is not active (UE Channel Selection is active). [26] defines the structure of the CSICH information for both CSICH modes.

## 10.3.6.16
10.3.6.16 | Default DPCH Offset Value
Indicates the default offset value within interleaving size at a resolution of 512chip (1/5 slot) in FDD and a resolution of one frame in TDD to offset CFN in the UE. This is used to distribute discontinuous transmission periods in time and also to distribute NodeB-RNC transmission traffics in time. Even though the CFN is offset by DOFF, the start timing of the interleaving will be the timing that "CFN mod (interleaving size)"=0 (e.g. interleaving size: 2,4,8) in both UE and SRNC.
Information Element/Group name | Need | Multi | Type and reference | Semantics description
CHOICE mode
>FDD
>>Default DPCH Offset Value (DOFF) | MP |  | Integer (0..306688 by step of 512) | Number of chips=.
0 to 599 time 512 chips, see [10].
>TDD
>>Default DPCH Offset Value (DOFF) | MP |  | Integer(0..7) | Number of frames; See [10]

## 10.3.6.18
10.3.6.18 | Downlink DPCH info common for all RL
Information Element/Group name | Need | Multi | Type and reference | Semantics description
Timing Indication | MP |  | Enumerated(Initialise, Maintain) | Note 1
CFN-targetSFN frame offset | CV-TimInd |  | Integer(0..255) | In frame
Downlink DPCH power control information | OP |  | Downlink DPCH power control information 10.3.6.23
CHOICE mode | MP
>FDD
>>Power offset P Pilot-DPDCH | MP |  | Integer(0..24) | Power offset equals PPilot - PDPDCH, range 0..6 dB, in steps of 0.25 dB
>>Downlink rate matching restriction information | OP |  | Downlink rate matching restriction information 10.3.6.31 | If this IE is set to "absent", no Transport CH is restricted in TFI.
>>Spreading factor | MP |  | Integer(4, 8, 16, 32, 64, 128, 256, 512)
>>Fixed or Flexible Position | MP |  | Enumerated (Fixed, Flexible)
>>TFCI existence | MP |  | Boolean | TRUE indicates that TFCI exists
>>CHOICE SF | MP
>>>SF = 256
>>>>Number of bits for Pilot bits | MP |  | Integer (2,4,8) | In bits
>>>SF = 128
>>>>Number of bits for Pilot bits | MP |  | Integer(4,8) | In bits
>>>Otherwise |  |  |  | (no data). In ASN.1 choice "Otherwise" is not explicitly available as all values are available, it is implied by the use of any value other than 128 or 256.
>TDD
>>Common timeslot info | MD |  | Common Timeslot Info 10.3.6.10 | Default is the current Common timeslot info
CHOICE SF | Condition under which the given SF is chosen
SF=128 | "Spreading factor" is set to 128
SF=256 | "Spreading factor" is set to 256
Otherwise | "Spreading factor" is set to a value distinct from 128 and 256
Condition | Explanation
TimInd | This IE is OPTIONAL if the IE "Timing Indication" is set to "Initialise". Otherwise it is absent.
NOTE 1: | Within the handover to UTRAN command message, only value "initialise" is applicable.
Note on D5: CHOICE mode >FDD >>DPC Mode (0 or 1) >TDD >>TPC Step Size (1, 2, 3) [dB]
Note on D9: Restricted TrCH information >Downlink transport channel type >Restricted DL TrCH identity >Allowed TFIs >>Allowed TFI

## 10.3.6.19
10.3.6.19 | Downlink DPCH info common for all RL Post
Information Element/Group name | Need | Multi | Type and reference | Semantics description
Downlink DPCH power control information | OP |  | Downlink DPCH power control information 10.3.6.23

## 10.3.6.21
10.3.6.21 | Downlink DPCH info for each RL
Information Element/Group name | Need | Multi | Type and reference | Semantics description
CHOICE mode | MP
>FDD
>>Primary CPICH usage for channel estimation | MP |  | Primary CPICH usage for channel estimation 10.3.6.62
>>DPCH frame offset | MP |  | Integer(0..38144 by step of 256) | Offset (in number of chips) between the beginning of the P-CCPCH frame and the beginning of the DPCH frame
This is called tDPCH,n in [26]
>>Secondary CPICH info | OP |  | Secondary CPICH info 10.3.6.73
>>DL channelisation code | MP | 1 to <maxDPCH-DLchan> |  | For the purpose of physical channel mapping [27] the DPCHs are numbered, starting from DPCH number 1, according to the order that they are contained in this IE.
>>>Secondary scrambling code | MD |  | Secondary scrambling code 10.3.6.74 | Default is the same scrambling code as for the Primary CPICH
>>>Spreading factor | MP |  | Integer(4, 8, 16, 32, 64, 128, 256, 512) | Defined in CHOICE SF512-AndCodenumber with "code number" in ASN.1.
>>>Code number | MP |  | Integer(0..Spreading factor - 1)
>>>Scrambling code change | CH-SF/2 |  | Enumerated (code change, no code change) | Indicates whether the alternative scrambling code is used for compressed mode method 'SF/2'.
>>TPC combination index | MP |  | TPC combination index 10.3.6.85
>>SSDT Cell Identity | OP |  | SSDT Cell Identity 10.3.6.76
>>Closed loop timing adjustment mode | CH-TxDiversity Mode |  | Integer(1, 2) | It is present if current TX Diversity Mode in UE is "closed loop mode 1" or "closed loop mode 2".
Value in slots
>TDD
>>DL CCTrCh List | MP | 1..<maxCCTrCH>
>>>TFCS ID | MD |  | Integer(1..8) | Identity of this CCTrCh.
Default value is 1
>>>Time info | MP |  | Time Info 10.3.6.83
>>>Downlink DPCH timeslots and codes | MD |  | Downlink Timeslots and Codes 10.3.6.32 | Default is to use the old timeslots and codes.
>>>UL CCTrCH TPC List | MD | 0..<maxCCTrCH> |  | UL CCTrCH identities for TPC commands associated with this DL CCTrCH. Default is previous list or all defined UL CCTrCHs
>>>>UL TPC TFCS Identity | MP |  | Transport Format Combination Set Identity 10.3.5.21
Condition | Explanation
SF/2 | The information element is mandatory if the UE has an active compressed mode pattern sequence, which is using compressed mode method "SF/2". Otherwise the IE is not needed.
TxDiversity Mode | This IE is present if current TX Diversity Mode in UE is "closed loop mode 1" or "closed loop mode 2". Otherwise the IE is not needed.
Note on D8: Secondary scrambling code MD Secondary scrambling code 10.3.6.74 Default is the same scrambling code as for the Primary CPICH Channelisation code MP Integer(0..255) SF=256
Note on D10: Secondary scrambling code MP Integer(1..15)

## 10.3.6.23
10.3.6.23 | Downlink DPCH power control information
Information Element/Group name | Need | Multi | Type and reference | Semantics description
CHOICE mode | MP
>FDD
>>DPC Mode | MP |  | Enumerated (Single TPC, TPC triplet in soft) | "Single TPC" is DPC_Mode=0 and "TPC triplet in soft" is DPC_mode=1 in [29].
>TDD
>>TPC Step Size | OP |  | Integer | In dB
(1, 2, 3)

## 10.3.6.24
10.3.6.24 | Downlink information common for all radio links
Information Element/Group name | Need | Multi | Type and reference | Semantics description
Downlink DPCH info common for all RL | OP |  | Downlink DPCH info common for all RL 10.3.6.18
CHOICE mode | MP
>FDD
>>DPCH compressed mode info | MD |  | DPCH compressed mode info 10.3.6.33 | Default value is the existing value of DPCH compressed mode information
>>TX Diversity Mode | MD |  | TX Diversity Mode 10.3.6.86 | Default value is the existing value of TX Diversity mode
>>SSDT information | OP |  | SSDT information 10.3.6.77
>TDD |  |  |  | (no data)
Default DPCH Offset Value | OP |  | Default DPCH Offset Value,
10.3.6.16
Note on D3: Timing Indication CFN-targetSFN frame offset Downlink DPCH power control information CHOICE mode >FDD >>Power offset P Pilot-DPDCH >>Downlink rate matching restriction information >>Spreading factor >>Fixed or Flexible Position >>TFCI existence >>CHOICE SF >>>SF = 256 >>>>Number of bits for Pilot bits >>>SF = 128 >>>>Number of bits for Pilot bits >>>Otherwise >TDD >>Common timeslot info
Note on D6: >TGPSI >TGPS Status Flag: (Active, Inactive) >TGCFN : (1..255) >Transmission gap pattern sequence configuration parameters >>TGMP: (TDDmeas, FDDmeas, GSM_RSSImeas, GSM_BSICintial, BGS_BSICre-conf) >>TGPRC: (1..511, Infinity) >>TGSN: (1..14) >>TGL1: (1..14) >>TGL2: (1..14) >>TGD: (15..269, undefined)) >>TGPL1: (1..144) >>TGPL2: (1..144) >>RPP: (mode0, mode1) >>ITP: (mode0, mode1) >>CHOICE UL/DL mode: (UL, DL, UL+DL) >>>DL only >>>>Downlink compressed mode method: (puncturing, SF/2, HLS) >>>UL only >>>>Uplink compressed mode method: (SF/2, HLS) >>>UL and DL >>>>Downlink compressed mode method: (puncturing, SF/2, HLS) >>>>Uplink compressed mode method: (SF/2, HLS) >>Downlink frame type: (A, B) >>DeltaSIR1: (0..3, step 0.1) [dB] >>DeltaSIRafter1: (0..3, step 0.1) [dB] >>DeltaSIR2: (0..3, step 0.1) [dB] >>DeltaSIRafter2: (0..3, step 0.1) [dB] >>N Identify abort: (1..128) >>T Reconfirm abort: (1..20)
Note on D7: Enumerated (none, STTD, closed loop mode1, closed loop mode2)
Note on D8: S field: Integer (1, 2) Code Word Set: Enumerated (long, medium, short, SSDT off)
Note on D11: DOFF: Integer (0..306688 by step of 512, Number of chips=0 to 599 time 512 chips)

## 10.3.6.25
10.3.6.25 | Downlink information common for all radio links Post
Information Element/Group name | Need | Multi | Type and reference | Semantics description
Downlink DPCH info common for all RL | MP |  | Downlink DPCH info common for all RL Post 10.3.6.19
Note on D3: >FDD >>DPC Mode MP Enumerated (Single TPC, TPC triplet in soft) "Single TPC" is DPC_Mode=0 and "TPC triplet in soft" is DPC_mode=1 in [29].

## 10.3.6.27
10.3.6.27 | Downlink information for each radio link
Information Element/Group name | Need | Multi | Type and reference | Semantics description
Choice mode | MP
>FDD
>>Primary CPICH info | MP |  | Primary CPICH info 10.3.6.60
>>PDSCH with SHO DCH Info | OP |  | PDSCH with SHO DCH Info 10.3.6.47
>>PDSCH code mapping | OP |  | PDSCH code mapping 10.3.6.43
>TDD
>>Primary CCPCH info | MP |  | Primary CCPCH info 10.3.6.57
Downlink DPCH info for each RL | OP |  | Downlink DPCH info for each RL 10.3.6.21
SCCPCH Information for FACH | OP |  | SCCPCH Information for FACH
10.3.6.70
Note on D5: Primary scrambling code: Integer(0..511)
Note on D10: CHOICE mode >FDD >>Primary CPICH usage for channel estimation >>DPCH frame offset >>Secondary CPICH info >>DL channelisation code >>>Secondary scrambling code >>>Spreading factor >>>Code number >>>Scrambling code change >>TPC combination index >>SSDT Cell Identity >>Closed loop timing adjustment mode >TDD >>DL CCTrCh List >>>TFCS ID >>>Time info >>>Downlink DPCH timeslots and codes >>>UL CCTrCH TPC List >>>>UL TPC TFCS Identity
Note on D12: Secondary CCPCH info TFCS FACH/PCH information >TFS >Transport channel identity >CTCH indicator CHOICE mode >FDD >>References to system information blocks >>>Scheduling information >>>SIB type SIBs only >TDD

## 10.3.6.28
10.3.6.28 | Downlink information for each radio link Post
Information Element/Group name | Need | Multi | Type and reference | Semantics description
Choice mode | MP
>FDD
>>Primary CPICH info | MP |  | Primary CPICH info 10.3.6.60
>TDD
>>Primary CCPCH info | MP |  | Primary CCPCH info post 10.3.6.58
Downlink DPCH info for each RL | MP |  | Downlink DPCH info for each RL Post 10.3.6.22

## 10.3.6.30
10.3.6.30 | Downlink PDSCH information
NOTE: | Only for FDD.
Information Element/Group name | Need | Multi | Type and reference | Semantics description
PDSCH with SHO DCH Info | OP |  | PDSCH with SHO DCH Info 10.3.6.47
PDSCH code mapping | OP |  | PDSCH code mapping 10.3.6.43

## 10.3.6.31
10.3.6.31 | Downlink rate matching restriction information
This IE indicates which TrCH is restricted in TFI.
Information Element/Group name | Need | Multi | Type and reference | Semantics description
Restricted TrCH information | OP | 1 to <maxTrCH>
>Downlink transport channel type | MP |  | Enumerated(DCH,DSCH)
>Restricted DL TrCH identity | MP |  | Transport channel identity 10.3.5.18
>Allowed TFIs | MP | 1 to <maxTF>
>>Allowed TFI | MP |  | Integer(0..31)
Note on D6: Integer (1..32)

## 10.3.6.33
10.3.6.33 | DPCH compressed mode info
NOTE: | Only for FDD.
This information element indicates the parameters of the compressed mode to be used by the UE in order to perform inter-frequency and inter-RAT measurements.
Information Element/Group name | Need | Multi | Type and reference | Semantics description
Transmission gap pattern sequence | MP | 1 to <maxTGPS>
>TGPSI | MP |  | TGPSI 10.3.6.82
>TGPS Status Flag | MP |  | Enumerated(active, inactive) | This flag indicates the current status of the Transmission Gap Pattern Sequence, whether it shall be activated or deactivated.
>TGCFN | CV-Active |  | Integer (0..255) | Connection Frame Number of the first frame of the first pattern within the Transmission Gap Pattern Sequence.
>Transmission gap pattern sequence configuration parameters | OP
>>TGMP | MP |  | Enumerated(TDD measurement, FDD measurement, GSM carrier RSSI measurement, GSM Initial BSIC identification, GSM BSIC re-confirmation, Multi-carrier measurement) | Transmission Gap pattern sequence Measurement Purpose.
>>TGPRC | MP |  | Integer (1..511, Infinity) | The number of transmission gap patterns within the Transmission Gap Pattern Sequence.
>>TGSN | MP |  | Integer (0..14) | Transmission Gap Starting Slot Number
The slot number of the first transmission gap slot within the TGCFN.
>>TGL1 | MP |  | Integer(1..14) | The length of the first Transmission Gap within the transmission gap pattern expressed in number of slots
>>TGL2 | MD |  | Integer (1..14) | The length of the second Transmission Gap within the transmission gap pattern. If omitted, then TGL2=TGL1.
>>TGD | MP |  | Integer(15..269, undefined) | Transmission gap distance indicates the number of slots between starting slots of two consecutive transmission gaps within a transmission gap pattern. If there is only one transmission gap in the transmission gap pattern, this parameter shall be set to zero.
>>TGPL1 | MP |  | Integer (1..144) | The duration of transmission gap pattern 1.
>>TGPL2 | MD |  | Integer (1..144) | The duration of transmission gap pattern 2. If omitted, then TGPL2=TGPL1.
>>RPP | MP |  | Enumerated (mode 0, mode 1). | Recovery Period Power control mode during the frame after the transmission gap within the compressed frame. Indicates whether normal PC mode or compressed PC mode is applied
>>ITP | MP |  | Enumerated (mode 0, mode 1). | Initial Transmit Power is the uplink power control method to be used to compute the initial transmit power after the compressed mode gap.
>>CHOICE UL/DL mode | MP
>>>DL only |  |  |  | Compressed mode used in DL only
>>>>Downlink compressed mode method | MP |  | Enumerated (puncturing, SF/2, higher layer scheduling) | Method for generating downlink compressed mode gap
>>>UL only |  |  |  | Compressed mode used in UL only
>>>>Uplink compressed mode method | MP |  | Enumerated (SF/2, higher layer scheduling) | Method for generating uplink compressed mode gap
>>>UL and DL |  |  |  | Compressed mode used in UL and DL
>>>>Downlink compressed mode method | MP |  | Enumerated (puncturing, SF/2, higher layer scheduling) | Method for generating downlink compressed mode gap
>>>>Uplink compressed mode method | MP |  | Enumerated (SF/2, higher layer scheduling) | Method for generating uplink compressed mode gap
>>Downlink frame type | MP |  | Enumerated (A, B)
>>DeltaSIR1 | MP |  | Real(0..3 by step of 0.1) | Delta in DL SIR target value to be set in the UE during the frame containing the start of the first transmission gap in the transmission gap pattern (without including the effect of the bit-rate increase)
>>DeltaSIRafter1 | MP |  | Real(0..3 by step of 0.1) | Delta in DL SIR target value to be set in the UE one frame after the frame containing the start of the first transmission gap in the transmission gap pattern.
>>DeltaSIR2 | OP |  | Real(0..3 by step of 0.1) | Delta in DL SIR target value to be set in the UE during the frame containing the start of the second transmission gap in the transmission gap pattern (without including the effect of the bit-rate increase)
When omitted, DeltaSIR2 = DeltaSIR1.
>>DeltaSIRafter2 | OP |  | Real(0..3 by step of 0.1) | Delta in DL SIR target value to be set in the UE one frame after the frame containing the start of the second transmission gap in the transmission gap pattern.
When omitted, DeltaSIRafter2 = DeltaSIRafter1.
>>N Identify abort | CV-Initial BSIC |  | Integer(1..128) | Indicates the maximum number of repeats of patterns that the UE shall use to attempt to decode the unknown BSIC of the GSM cell in the initial BSIC identification procedure
>>T Reconfirm abort | CV-Re-confirm BSIC |  | Real(0.5..10.0 by step of 0.5) | Indicates the maximum time allowed for the re-confirmation of the BSIC of one GSM cell
in the BSIC re-confirmation procedure. The time is given in steps of 0.5 seconds.
Condition | Explanation
Active | This information element is only sent when the value of the "TGPS Status Flag" IE is "Active".
Initial BSIC | This information element is only sent when the value of the IE "TGMP" is set to "GSM Initial BSIC identification".
Re-confirm BSIC | This information element is only sent when the value of the IE "TGMP" is set to "GSM BSIC re-confirmation".

## 10.3.6.34
10.3.6.34 | DPCH Compressed Mode Status Info
This information element indicates status information of the compressed mode used by the UE in order to perform inter-frequency and inter-RAT measurements.
Information Element/Group name | Need | Multi | Type and reference | Semantics description
TGPS reconfiguration CFN | MP |  | Integer (0..255) | Connection Frame Number of the frame where already active Transmission Gap Pattern Sequences shall be deactivated
Transmission gap pattern sequence | MP | 1 to <maxTGPS>
>TGPSI | MP |  | TGPSI 10.3.6.82 | Transmission Gap Pattern Sequence Identifier
>TGPS Status Flag | MP |  | Enumerated(active, inactive) | This flag indicates the current status of the Transmission Gap Pattern Sequence, whether it shall be active or inactive.
>TGCFN | CV-Active |  | Integer (0..255) | Connection Frame Number of the first frame of the first pattern within the Transmission Gap Pattern Sequence.
Condition | Explanation
Active | This information element is only sent when the value of the "TGPS Status Flag" IE is "Active".

## 10.3.6.36
10.3.6.36 | Frequency info
Information Element/Group name | Need | Multi | Type and reference | Semantics description
CHOICE mode | MP
>FDD
>>UARFCN uplink (Nu) | OP |  | Integer(0..16383) | [21]
If IE not present, default duplex distance of 190 MHz shall be used.
>>UARFCN downlink (Nd) | MP |  | Integer(0 .. 16383) | [21]
>TDD
>>UARFCN (Nt) | MP |  | Integer(0 .. 16383) | [22]

## 10.3.6.39
10.3.6.39 | Maximum allowed UL TX power
This information element indicates the maximum allowed uplink transmit power.
Information Element | Need | Multi | Type and reference | Semantics description
Maximum allowed UL TX power | MP |  | Integer(-50..33) | In dBm

## 10.3.6.43
10.3.6.43 | PDSCH code mapping
NOTE: | Only for FDD.
This IE indicates the association between each possible value of TFCI(field 2) and the corresponding PDSCH channelisation code(s). The following signalling methods are specified:
- | 'code range': the mapping is described in terms of a number of groups, each group associated with a given spreading factor;
- | 'TFCI range': the mapping is described in terms of a number of groups, each group corresponding to a given PDSCH channelisation code;
- | 'Explicit': the mapping between TFCI(field 2) value and PDSCH channelisation code is spelt out explicitly for each value of TFCI (field2);
- | 'Removal': replace individual entries in the TFCI(field 2) to PDSCH code mapping table with new PDSCH code values.
Information Element/Group name | Need | Multi | Type and reference | Semantics description
DL Scrambling Code | MD |  | Secondary scrambling code 10.3.6.74 | Scrambling code on which PDSCH is transmitted.
Default is the same scrambling code as for the Primary CPICH
Choice signalling method | MP
>code range
>>PDSCH code mapping | MP | 1 to < maxPDSCH-TFCIgroups >
>>>Spreading factor | MP |  | Integer(4, 8, 16, 32, 64, 128, 256)
>>>multi-code info | MP |  | Integer(1..16)
>>>Code number (for PDSCH code) start | MP |  | Integer(0..Spreading factor-1)
>>>Code number (for PDSCH code) stop | MP |  | Integer(0..Spreading factor-1)
>TFCI range
>>DSCH mapping | MP | 1 to < maxPDSCH-TFCIgroups >
>>>Max TFCI(field2) value | MP |  | Integer(1..1023) | This is the maximum value in the range of TFCI(field 2) values for which the specified PDSCH code applies
>>>Spreading factor (for PDSCH code) | MP |  | Integer(4, 8, 16, 32, 64, 128, 256)
>>>Code number (for PDSCH code) | MP |  | Integer(0..Spreading factor-1)
>>>multi-code info | MP |  | Integer(1..16)
>Explicit
>>PDSCH code info | MP | 1 to < maxTFCI-2-Combs > |  | The first instance of the parameter PDSCH code corresponds to TFCI (field2) = 0, the second to TFCI(field 2) = 1and so on.
>>>Spreading factor (for PDSCH code) | MP |  | Integer(4, 8, 16, 32, 64, 128, 256)
>>>Code number (for PDSCH code) | MP |  | Integer(0..Spreading factor-1)
>>>multi-code info | MP |  | Integer(1..16)
>Replace |  |  |  | This choice is made if the PDSCH code(s) associated with a given value of TFCI(field 2) is to be replaced.
>>Replaced PDSCH code | MP | 1 to < maxTFCI-2-Combs > |  | Identity of the PDSCH code(s) to be used for the specified value of TFCI(field 2). These code identity(s) replace any that had been specified before
>>>TFCI (field 2) | MP |  | Integer (0..1023) | Value of TFCI(field 2) for which PDSCH code mapping will be changed
>>>Spreading factor (for PDSCH code) | MP |  | Integer(4, 8, 16, 32, 64, 128, 256)
>>>Code number (for PDSCH code) | MP |  | Integer(0..Spreading factor-1)
>>>multi-code info | MP |  | Integer(1..16)

## 10.3.6.47
10.3.6.47 | PDSCH with SHO DCH Info
NOTE: | Only for FDD
Information Element/Group name | Need | Multi | Type and reference | Semantics description
DSCH radio link identifier | MP |  | Primary CPICH info 10.3.6.60 | This parameter indicates on which radio link the user will be allocated resource on the DSCH.
TFCI(field2) Combining set | OP | 1 to <maxRL> |  | This is used to indicate which of the downlink TFCI(field 2) transmissions made on the DPCCHs within the active set should be soft combined on the physical layer. This parameter may only be sent if there is a 'hard' split of the TFCI field and in this case the sending of the parameter is optional.
>Radio link identifier | MP |  | Primary CPICH info 10.3.6.60

## 10.3.6.50
10.3.6.50 | PICH Power offset
This is the power transmitted on the PICH minus power of the Primary CPICH in FDD and Primary CCPCH Tx Power in TDD.
Information Element/Group name | Need | Multi | Type and reference | Semantics description
PICH Power offset | MP |  | Integer(-10 .. +5) | Offset in dB

## 10.3.6.57
10.3.6.57 | Primary CCPCH info
Information Element/Group name | Need | Multi | Type and reference | Semantics description
CHOICE mode | MP
>FDD
>>TX Diversity indicator | MP |  | Boolean
>TDD
>>CHOICE SyncCase | OP
>>>Sync Case 1
>>>>Timeslot | MP |  | Integer (0...14) | PCCPCH timeslot
>>>Sync Case 2
>>>>Timeslot | MP |  | Integer(0..6)
>>Cell parameters ID | OP |  | Cell parameters Id 10.3.6.9 | The Cell parameters ID is described in [32].
>>Block STTD indicator | MP |  | Block STTD indicator 10.3.6.7

## 10.3.6.59
10.3.6.59 | Primary CCPCH TX Power
NOTE: | Only for TDD.
Information Element/group name | Need | Multi | Type and reference | Semantics description
Primary CCPCH Tx Power | MP |  | Integer(6..43) | In dBm

## 10.3.6.60
10.3.6.60 | Primary CPICH info
NOTE: | Only for FDD.
Information Element/Group name | Need | Multi | Type and reference | Semantics description
Primary scrambling code | MP |  | Integer(0..511)

## 10.3.6.61
10.3.6.61 | Primary CPICH Tx power
NOTE: | Only for FDD.
Information Element/Group name | Need | Multi | Type and reference | Semantics description
Primary CPICH Tx Power | MP |  | Integer(-10..50) | Power in dBm.

## 10.3.6.62
10.3.6.62 | Primary CPICH usage for channel estimation
NOTE: | Only for FDD.
Information Element/Group name | Need | Multi | Type and Reference | Semantics description
Primary CPICH usage for channel estimation | MP |  | Enumerated(Primary CPICH may be used, Primary CPICH shall not be used)

## 10.3.6.70
10.3.6.70 | SCCPCH Information for FACH
Information Element/Group name | Need | Multi | Type and reference | Semantics description
Secondary CCPCH info | MP |  | Secondary CCPCH info 10.3.6.71
TFCS | MP |  | Transport format combination set 10.3.5.20 | For FACHs and PCH
FACH/PCH information | MP | 1 to <maxFACHPCH>
>TFS | MP |  | Transport format set 10.3.5.23 | For each FACHs and PCH
>Transport channel identity | MP |  | Transport channel identity 10.3.5.18
>CTCH indicator | MP |  | Boolean | The value "TRUE" indicates that a CTCH is mapped on the FACH, and "FALSE" that no CTCH is mapped.
CHOICE mode
>FDD
>>References to system information blocks | MP | 1 to <maxSIB-FACH>
>>>Scheduling information | MP |  | Scheduling information 10.3.8.16
>>>SIB type SIBs only | MP |  | SIB Type SIBs only, 10.3.8.22
>TDD |  |  |  | (No data)
NOTE: | TFS for PCH shall be the first "FACH/PCH information" in the list if a PCH exists for the respective secondary CCPCH.
Note on D15: SIB type MP Enumerated, see below: Master information block, System Information Type 1, System Information Type 2, System Information Type 3, System Information Type 4, System Information Type 5, System Information Type 6, System Information Type 7, System Information Type 8, System Information Type 9, System Information Type 10, System Information Type 11, System Information Type 12, System Information Type 13, System Information Type 13.1, System Information Type 13.2, System Information Type 13.3, System Information Type 13.4, System Information Type 14, System Information Type 15, System Information Type 15.1, System Information Type 15.2, System Information Type 15.3, System Information Type 15.4, System Information Type 16, System Information Type 17, System Information Type 18, Scheduling Block 1, Scheduling Block 2.

## 10.3.6.71
10.3.6.71 | Secondary CCPCH info
Information Element/Group name | Need | Multi | Type and reference | Semantics description
CHOICE mode | MP
>FDD
>>Primary CPICH usage for channel estimation | MP |  | Primary CPICH usage for channel estimation 10.3.6.62
>>Secondary CPICH info | OP |  | Secondary CPICH info 10.3.6.73 | May only be sent for SCCPCH channels not carrying the PCH.
>>Secondary scrambling code | OP |  | Secondary scrambling code 10.3.6.74 | May only be sent for SCCPCH channels not carrying the PCH.
>>STTD indicator | MD |  | STTD Indicator 10.3.6.78 | Default value is "TRUE"
>>Spreading factor | MP |  | Integer(4, 8, 16, 32, 64, 128, 256)
>>Code number | MP |  | Integer(0..Spreading factor - 1)
>>Pilot symbol existence | MD |  | Boolean | TRUE means the existence. Default value is "TRUE"
>>TFCI existence | MD |  | Boolean | TRUE means the existence. Default value is "TRUE"
>>Fixed or Flexible Position | MD |  | Enumerated (Fixed, Flexible) | Default value is "Flexible"
>>Timing Offset | MD |  | Integer(0..38144 by step of 256) | Chip
Delay of the Secondary CCPCH relative to the Primary CCPCH.
Default value is 0.
>TDD
>>Offset | MP |  | Integer (0...Repetition Period -1) | SFN modulo Repetition period = offset. Repetition period is the one indicated in the accompanying Common timeslot info IE
>>Common timeslot info | MP |  | Common timeslot info 10.3.6.10
>>Individual timeslot info | MP |  | Individual timeslot info 10.3.6.37
>>Code List | MP | 1 to 16
>>>Channelisation Code | MP |  | Enumerated((16/1)..(16/16))

## 10.3.6.73
10.3.6.73 | Secondary CPICH info
NOTE: | Only for FDD.
Information Element/Group name | Need | Multi | Type and reference | Semantics description
Secondary scrambling code | MD |  | Secondary scrambling code 10.3.6.74 | Default is the same scrambling code as for the Primary CPICH
Channelisation code | MP |  | Integer(0..255) | SF=256
Note on D4: Secondary scrambling code MP Integer(1..15)

## 10.3.6.74
10.3.6.74 | Secondary scrambling code
Information Element/Group name | Need | Multi | Type and reference | Semantics description
Secondary scrambling code | MP |  | Integer(1..15)

## 10.3.6.76
10.3.6.76 | SSDT cell identity
NOTE: | Only for FDD.
This IE is used to associate a cell identity with a given radio link.
Information Element/Group name | Need | Multi | Type and reference | Semantics description
SSDT cell id | MP |  | Enumerated (a, b, c, d, e, f, g, h)

## 10.3.6.77
10.3.6.77 | SSDT information
NOTE: | Only for FDD.
This information element indicates the status (e.g. initiated/terminated) of the Site Selection.
Diversity Transmit power control (SSDT). It is used to change the SSDT status. The parameter 'code word set' indicates how cell identities are coded (using many bits or few, values are long, medium, or short).
Information Element/Group name | Need | Multi | Type and reference | Semantics description
S field | MP |  | Integer (1, 2) | in bits
Code Word Set | MP |  | Enumerated (long, medium, short, SSDT off)
NOTE: | These parameters shall be set optionally associated with DL DPCH info but not for each RL.

## 10.3.6.78
10.3.6.78 | STTD indicator
Indicates whether STTD is used or not.
Information Element/Group name | Need | Multi | Type and reference | Semantics description
STTD Indicator | MP |  | Boolean | TRUE means that STTD is used

## 10.3.6.82
10.3.6.82 | TGPSI
Information Element/Group name | Need | Multi | Type and reference | Semantics description
TGPSI | MP |  | Integer(1..MaxTGPS) | Transmission Gap Pattern Sequence Identifier
Establish a reference to the compressed mode pattern sequence. Up to <MaxTGPS> simultaneous compressed mode pattern sequences can be used.

## 10.3.6.85
10.3.6.85 | TPC combination index
NOTE: | Only for FDD.
Information Element/Group name | Need | Multi | Type and reference | Semantics description
TPC combination index | MP |  | Integer(0..5) | Radio links with the same index have TPC bits, which for the UE are known to be the same.

## 10.3.6.86
10.3.6.86 | TX Diversity Mode
NOTE: | Only for FDD.
Information Element/Group name | Need | Multi | Type and reference | Semantics description
Tx diversity Mode | MP |  | Enumerated (none, STTD, closed loop mode1, closed loop mode2)

## 10.3.6.88
10.3.6.88 | Uplink DPCH info
Information Element/Group name | Need | Multi | Type and reference | Semantics description
Uplink DPCH power control info | OP |  | Uplink DPCH power control info 10.3.6.91
CHOICE mode | MP
>FDD
>>Scrambling code type | MP |  | Enumerated(short, long)
>>Scrambling code number | MP |  | Integer(0..16777215)
>>Number of DPDCH | MD |  | Integer(2..maxDPDCH) | Default value is 1.
Number of DPDCH is 1 in HANDOVER TO UTRAN COMMAND
>>Spreading factor | MP |  | Integer(4, 8, 16, 32, 64, 128, 256) | Minimum allowed SF of the channelisation code for data part
>>TFCI existence | MD |  | Boolean | TRUE means existence. Default value is "TRUE"
>>Number of FBI bits | CH |  | Integer (1, 2) | In bits. Number of FBI bits is needed if SSDT or FB Mode Transmit Signalling is supported.
>>Puncturing Limit | MP |  | Real(0.40 ..1 by step of 0.04)
>TDD
>>Uplink Timing Advance Control | OP |  | Uplink Timing Advance Control 10.3.6.96
>>UL CCTrCH List | MP | 1 to <maxCCTrCH>
>>>TFCS ID | MD |  | Integer(1..8) | Default value is 1.
>>>Time info | MP |  | Time info 10.3.6.83
>>>Common timeslot info | MD |  | Common timeslot info 10.3.6.10 | Default is the current Common timeslot info
>>>Uplink DPCH timeslots and codes | MD |  | Uplink Timeslots and Codes 10.3.6.94 | Default is to use the old timeslots and codes.
Condition | Explanation
Single | This IE is included if IE "Number of DPDCH" is "1"

## 10.3.6.89
10.3.6.89 | Uplink DPCH info Post
Information Element/Group name | Need | Multi | Type and reference | Semantics description
Uplink DPCH power control info | MP |  | Uplink DPCH power control info Post 10.3.6.92
CHOICE mode | MP
>FDD
>>Scrambling code type | MP |  | Enumerated(short, long)
>>Reduced scrambling code number | MP |  | Integer(0..8191) | Sub-range of values for initial use upon handover to UTRAN.
>>Spreading factor | MP |  | Integer(4, 8, 16, 32, 64, 128, 256) | SF of the channelisation code for data part
There is only one DPDCH for this case
>TDD
>>Uplink Timing Advance Control | OP |  | Uplink Timing Advance Control 10.3.6.96
>>Uplink DPCH timeslots and codes | MP |  | Uplink Timeslots and Codes 10.3.6.94
Note on D3: >FDD >>DPCCH Power offset MP Integer(-110..-50 by step of 4) >>PC Preamble MP Integer (0..7) >>SRB delay MP Integer (0..7)

## 10.3.6.91
10.3.6.91 | Uplink DPCH power control info
Parameters used by UE to set DPCH initial output power and to use for closed-loop power control in FDD and parameters for uplink open loop power control in TDD.
Information Element/Group name | Need | Multi | Type and reference | Semantics description
CHOICE mode | MP
>FDD
>>DPCCH Power offset | MP |  | Integer(-164,..-6 by step of 2) | In dB
>>PC Preamble | MP |  | Integer (0..7) | In number of frames
>>SRB delay | MP |  | Integer(0..7) | In number of frames
>>Power Control Algorithm | MP |  | Enumerated (algorithm 1, algorithm 2) | Specifies algorithm to be used by UE to interpret TPC commands
>>TPC step size | CV-algo |  | Integer (1, 2) | In dB
>TDD
>>UL target SIR | MP |  | Real (-11 .. 20 by step of 0.5dB) | In dB
>>CHOICE UL OL PC info | MP
>>>Broadcast UL OL PC info |  |  | Null | No data
>>>Individually Signalled | OP
>>>>Individual timeslot interference info | MP | 1 to <maxTS>
>>>>>Individual timeslot interference | MP |  | Individual timeslot interference 10.3.6.38
>>>>DPCH Constant Value | OP |  | Constant Value | Quality Margin
10.3.6.11
>>>>Primary CCPCH Tx Power | OP |  | Primary CCPCH Tx Power 10.3.6.59 | For Pathloss Calculation
Condition | Explanation
algo | The IE is mandatory if "Power Control Algorithm" is set to "algorithm 1", otherwise the IE is not needed

## 10.3.6.92
10.3.6.92 | Uplink DPCH power control info Post
Parameters used by UE to set DPCH initial output power and to use for closed-loop power control.
Information Element/Group name | Need | Multi | Type and reference | Semantics description
CHOICE mode | MP
>FDD
>>DPCCH Power offset | MP |  | Integer(-110..-50 by step of 4) | In dB
>>PC Preamble | MP |  | Integer (0..7) | in number of frames
>>SRB delay | MP |  | Integer (0..7) | In number of frames
>TDD
>>UL target SIR | MP |  | Real (-11 .. 20 by step of 0.5dB) | In dB
>>UL Timeslot Interference | MP |  | UL Interference 10.3.6.87
Condition | Explanation
algo | The IE is mandatory if "Power Control Algorithm" is set to "algorithm 1", otherwise the IE is not needed

## 10.3.7.1
10.3.7.1 | Additional measurements list
Information Element/Group name | Need | Multi | Type and reference | Semantics description
Additional measurements | MP | 1 to <MaxAdditionalMeas>
>Additional measurement identity | MP |  | Measurement identity 10.3.7.48

## 10.3.7.2
10.3.7.2 | Cell info
Includes non-frequency related cell info used in the IE "inter-frequency cell info list" and "intra frequency cell info list".
Information Element/Group name | Need | Multi |  | Type and reference | Semantics description
Cell individual offset | MD |  | Real(-10..10 by step of 0.5) |  | In dB
Default value is 0 dB
Used to offset measured quantity value
Reference time difference to cell | OP |  | Reference time difference to cell 10.3.7.60 |  | In chips.
This IE is absent for serving cell.
Read SFN indicator | MP |  | Boolean |  | TRUE indicates that read of SFN is requested for the target cell
CHOICE mode | MP
>FDD
>>Primary CPICH info | OP |  | Primary CPICH info 10.3.6.60 |  | This IE is absent only if measuring RSSI only (broadband measurement.)
>>Primary CPICH Tx power | OP |  | Primary CPICH Tx power 10.3.6.61 |  | Required if calculating pathloss.
>>TX Diversity Indicator | MP |  | Boolean
>TDD
>>Primary CCPCH info | MP |  | Primary CCPCH info 10.3.6.57
>>Primary CCPCH TX power | OP |  | Primary CCPCH TX power 10.3.6.59
>>Timeslot list | OP | 1 to <maxTS> |  |  | The UE shall report Timeslot ISCP values according the order of the listed Timeslot numbers
>>>Timeslot number | MP |  | Integer (0...14) |  | Timeslot numbers, for which the UE shall report Timeslot ISCP
>>>Burst Type | MD |  | Enumerated (Type1, Type2) |  | Use for Timeslot ISCP measurements only. Default value is "Type1"
Cell Selection and Re-selection Info | CV-BCHopt |  | Cell Selection and Re-selection for SIB11/12Info 10.3.2.4 |  | This IE is absent for serving cell.
For neighbouring cell, if HCS is not used and all the parameters in cell selection and re-selection info are default value, this IE is absent.
Condition | Explanation
BCHopt | This IE is Optional when sent in SYSTEM INFORMATION, Otherwise, the IE is not needed
Note on D7: CHOICE accuracy MP >40 chips >>Reference time difference MP Integer(0..38400 by step of 40) In chips >256 chips >>Reference time difference MP Integer(0.. 38400 by step of 256) In chips >2560 chips >>Reference time difference MP Integer(0.. 38400 by step of 2560) In chips
Note on D12: Primary scrambling code MP Integer(0..511)
Note on D13: Primary CPICH Tx Power MP Integer(-10..50) Power in dBm.
Note on D21: Qoffset1s,n MD Integer(-50..50) Default value is 0.[dB] Qoffset2s,n CV-FDD-Quality-Measure Integer(-50..50) Default value is 0.[dB] Maximum allowed UL TX power MD Maximum allowed UL TX power 10.3.6.39 [dBm] UE_TXPWR_MAX_RACH in [4]. Default is the Maximum allowed UL TX power for the serving cell HCS neighbouring cell information OP HCS Neighbouring cell information 10.3.7.11 CHOICE mode MP >FDD >>Qqualmin MD Integer (-24..0) Ec/N0, [dB]Default value is Qqualmin for the serving cell >>Qrxlevmin MD Integer (-115..-25 by step of 2) RSCP, [dBm]Default value is Qrxlevmin for the serving cell >TDD >>Qrxlevmin MD Integer (-115..-25 by step of 2) RSCP, [dBm]Default value is Qrxlevmin for the serving cell >GSM >>Qrxlevmin MD Integer (-115..-25 by step of 2) RXLEV, [dBm]Default value is Qrxlevmin for the serving cell

## 10.3.7.5
10.3.7.5 | Cell reporting quantities
Includes non-frequency related cell reporting quantities.
For all boolean types TRUE means inclusion in the report is requested.
Information Element/Group name | Need | Multi | Type and reference | Semantics description
SFN-SFN observed time difference reporting indicator | MP |  | Enumerated(No report, type 1, type 2)
Cell synchronisation information reporting indicator | MP |  | Boolean
Cell Identity reporting indicator | MP |  | Boolean
CHOICE mode | MP
>FDD
>>CPICH Ec/N0 reporting indicator | MP |  | Boolean
>>CPICH RSCP reporting indicator | MP |  | Boolean
>>Pathloss reporting indicator | MP |  | Boolean
>TDD
>>Timeslot ISCP reporting indicator | MP |  | Boolean
>>Proposed TGSN Reporting required | MP |  | Boolean
>>Primary CCPCH RSCP reporting indicator | MP |  | Boolean
>>Pathloss reporting indicator | MP |  | Boolean

## 10.3.7.8
10.3.7.8 | FACH measurement occasion info
Information Element/Group name | Need | Multi | Type and reference | Semantics description
FACH Measurement occasion cycle length coefficient | OP |  | Integer(1..12)
Inter-frequency FDD measurement indicator | MP |  | Boolean | TRUE means that measurements are required
Inter-frequency TDD measurement indicator | MP |  | Boolean | TRUE means that measurements are required
Inter-RAT measurement indicators | OP | 1 to <maxOtherRAT>
>RAT type | MP |  | Enumerated(GSM, IS2000)

## 10.3.7.9
10.3.7.9 | Filter coefficient
Information Element/Group name | Need | Multi | Type and reference | Semantics description
Filter coefficient | MD |  | Integer(0, 1, 2, 3, 4, 5, 6, 7, 8, 9, 11, 13, 15, 17, 19) | Default value is 0

## 10.3.7.10
10.3.7.10 | HCS Cell re-selection information
Information Element/Group name | Need | Multi | Type and reference | Semantics description
Penalty_time | MD |  | Integer(0, 10, 20, 30, 40, 50, 60) | Default value is 0 which means = not used
In seconds
Temporary_offsets | CV-Penalty used
>Temporary_offset1 | MP |  | Integer(10, 20, 30, 40, 50, 60, 70, infinity) | [dB]
>Temporary_offset2 | CV-FDD-Quality-Measure |  | Integer(10, 20, 30, 40, 50, 60, 70, infinity) | [dB]
Condition | Explanation
Penalty used | Not allowed if IE Penalty time equals 'not used' else MP
FDD-Quality-Measure | Presence is not allowed if the IE "Cell_selection_and_reselection_quality_measure" has the value CPICH RSCP, otherwise the IE is mandatory. This conditional presence is implemented in ASN.1 by the use of a specific RSCP and EcN0 variant of 10.3.7.10.

## 10.3.7.11
10.3.7.11 | HCS neighbouring cell information
Information Element/Group name | Need | Multi | Type and reference | Semantics description
HCS_PRIO | MD |  | Integer (0..7) | Default value = 0
Qhcs | MD |  | Qhcs | Default value = 0
10.3.7.54a
HCS Cell Re-selection Information | MP |  | HCS Cell Re-selection Information 10.3.7.10
Note on D6: Penalty_time MD Integer(0, 10, 20, 30, 40, 50, 60) Default value is 0 which means = not usedIn seconds Temporary_offsets CV-Penalty used >Temporary_offset1 MP Integer(10, 20, 30, 40, 50, 60, 70, infinity) [dB] >Temporary_offset2 CV-FDD-Quality-Measure Integer(10, 20, 30, 40, 50, 60, 70, infinity) [dB]

## 10.3.7.12
10.3.7.12 | HCS Serving cell information
Information Element/Group name | Need | Multi | Type and Reference | Semantics description
HCS_PRIO | MD |  | Integer (0..7) | Default value = 0
Qhcs | MD |  | Qhcs | Default value = 0
10.3.7.54a
TCRmax | MD |  | Enumerated(not used, 30, 60, 120, 180, 240) | [s]
Default value is not used
NCR | CV-UE speed detector |  | Integer(1..16) | Default value = 8
TCrmaxHyst | CV-UE speed detector |  | Enumerated(not used, 10, 20, 30, 40, 50, 60, 70) | [s]
Condition | Explanation
UE Speed detector | Not allowed if TCrmax equals 'not used' else Mandatory

## 10.3.7.13
10.3.7.13 | Inter-frequency cell info list
Contains the measurement object information for an inter-frequency measurement.
Information Element/Group name | Need | Multi | Type and reference | Semantics description
CHOICE Inter-frequency cell removal | OP
>Remove all inter-frequency cells |  |  |  | No data
>Remove some inter-frequency cells
>>Removed inter-frequency cells | MP | 1 .. <maxCellMeas>
>>>Inter-frequency cell id | MP |  | Integer(0 .. <maxCellMeas>-1)
>No inter-frequency cells removed |  |  |  | No data
New inter-frequency cells | OP | 1 to <maxCellMeas>
>Inter-frequency cell id | MD |  | Integer(0 .. <maxCellMeas>-1)
>Frequency info | MD |  | Frequency info 10.3.6.36 | Default value is the value of the previous "frequency info" in the list (note : the first occurrence is then MP)
>Cell info | MP |  | Cell info 10.3.7.2
Cell for measurement | CV-BCHopt | 1 to <maxCellMeas>
>Inter-frequency cell id | MP |  | Integer(0 .. <maxCellMeas>-1)
Condition | Explanation
BCHopt | This IE is not needed when sent in SYSTEM INFORMATION. Otherwise, the IE is Optional
Note on D12: CHOICE mode MP >FDD >>UARFCN uplink (Nu) OP Integer(0..16383) >>UARFCN downlink (Nd) MP Integer(0 .. 16383) >TDD >>UARFCN (Nt) MP Integer(0 .. 16383)

## 10.3.7.14
10.3.7.14 | Inter-frequency event identity
Information Element/Group name | Need | Multi | Type and reference | Semantics description
Inter-frequency event identity | MP |  | Enumerated(2a, 2b, 2c, 2d, 2e, 2f)

## 10.3.7.16
10.3.7.16 | Inter-frequency measurement
Information Element/Group name | Need | Multi | Type and reference | Semantics description
Inter-frequency cell info list | MP |  | Inter-frequency cell info list 10.3.7.13 | Measurement object
Inter-frequency measurement | OP |  | Inter-frequency measurement quantity 10.3.7.18
quantity
Inter-frequency reporting quantity | OP |  | Inter-frequency reporting quantity 10.3.7.21
Reporting cell status | CV-reporting |  | Reporting cell status 10.3.7.61
Measurement validity | OP |  | Measurement validity 10.3.7.51
Inter-frequency set update | OP |  | Inter-frequency set update 10.3.7.22
CHOICE report criteria | MP
>Intra-frequency measurement |  |  | Intra-frequency measurement reporting criteria 10.3.7.39
reporting criteria
>Inter-frequency measurement |  |  | Inter-frequency measurement reporting criteria 10.3.7.19
reporting criteria
>Periodical reporting criteria |  |  | Periodical reporting criteria 10.3.7.53
>No reporting |  |  |  | (no data)
Chosen when this measurement only is used as additional measurement to another measurement
Condition | Explanation
reporting | This IE is optional if the CHOICE "report criteria" is equal to "periodical reporting criteria" or "No reporting", otherwise the IE is not needed

## 10.3.7.18
10.3.7.18 | Inter-frequency measurement quantity
The quantity the UE shall measure in case of inter-frequency measurement. It also includes the filtering of the measurements.
Information Element/Group name | Need | Multi | Type and reference | Semantics description
CHOICE reporting criteria | MP
>Intra-frequency reporting criteria
>>Intra-frequency measurement quantity | MP |  | Intra-frequency measurement quantity 10.3.7.38
>Inter-frequency reporting criteria
>>Filter coefficient | MP |  | Filter coefficient 10.3.7.9
>>CHOICE mode | MP
>>>FDD
>>>>Measurement quantity for frequency quality estimate | MP |  | Enumerated(
CPICH Ec/N0, CPICH RSCP)
>>>TDD
>>>>Measurement quantity for frequency quality estimate | MP |  | Enumerated(
Primary CCPCH RSCP)

## 10.3.7.19
10.3.7.19 | Inter-frequency measurement reporting criteria
The triggering of the event-triggered reporting for an inter-frequency measurements. All events concerning inter-frequency measurements are labelled 2x where x is a,b,c..
Event 2a: Change of best frequency.
Event 2b: The estimated quality of the currently used frequency is below a certain threshold and the estimated quality of a non-used frequency is above a certain threshold.
Event 2c: The estimated quality of a non-used frequency is above a certain threshold.
Event 2d: The estimated quality of the currently used frequency is below a certain threshold.
Event 2e: The estimated quality of a non-used frequency is below a certain threshold.
Event 2f: The estimated quality of the currently used frequency is above a certain threshold.
Information Element/Group name | Need | Multi | Type and reference | Semantics description
Parameters required for each event | OP | 1 to <maxMeasEvent>
>Inter-frequency event identity | MP |  | Inter-frequency event identity 10.3.7.14
>Threshold used frequency | CV–clause 0 |  | Integer(-115..0) | Ranges used depend on measurement quantity.
CPICH Ec/No -24..0dB
CPICH/Primary CCPCH RSCP -115..-25dBm
>W used frequency | CV–clause 0 |  | Real(0, 0.1..2.0 by step of 0.1)
>Hysteresis | MP |  | Real(0, 0.5..14.5 by step of 0.5) | In event 2a, 2b, 2c, 2d, 2e, 2f
>Time to trigger | MP |  | Time to trigger 10.3.7.64 | Indicates the period of time between the timing of event detection and the timing of sending Measurement Report.
Time in ms.
>Reporting cell status | OP |  | Reporting cell status 10.3.7.61
>Parameters required for each non-used frequency | OP | 1 to <maxFreq>
>>Threshold non used frequency | CV–clause 1 |  | Integer(-115..0) | Ranges used depend on measurement quantity.
CPICH Ec/No -24..0dB
CPICH/Primary CCPCH RSCP -115..-25dBm
>>W non-used frequency | CV-clause 1 |  | Real(0, 0.1..2.0 by step of 0.1)
Condition | Explanation
Clause 0 | 2a,2b, 2d, or 2f, otherwise the IE is not needed
Clause 1 | The IE is mandatory in if "inter frequency event identity" is set to 2a, 2b, 2c or 2e, otherwise the IE is not needed

## 10.3.7.20
10.3.7.20 | Inter-frequency measurement system information
Information Element/Group name | Need | Multi | Type and reference | Semantics description
Inter-frequency cell info list | OP |  | Inter-frequency cell info list 10.3.7.13
Note on D3: CHOICE Inter-frequency cell removal OP >Remove all inter-frequency cells >Remove some inter-frequency cells >>Removed inter-frequency cells MP 1 .. <maxCellMeas> >>>Inter-frequency cell id MP Integer(0 .. <maxCellMeas>-1) >No inter-frequency cells removed New inter-frequency cells OP 1 to <maxCellMeas> >Inter-frequency cell id MD Integer(0 .. <maxCellMeas>-1) >Frequency info MD Frequency info 10.3.6.36 >Cell info MP Cell info 10.3.7.2 Cell for measurement CV-BCHopt 1 to <maxCellMeas> >Inter-frequency cell id MP Integer(0 .. <maxCellMeas>-1)

## 10.3.7.21
10.3.7.21 | Inter-frequency reporting quantity
Information Element/Group name | Need | Multi | Type and reference | Semantics description
UTRA Carrier RSSI | MP |  | Boolean | TRUE means report is requested
Frequency quality estimate | MP |  | Boolean | TRUE means that report is requested
Non frequency related cell reporting quantities | MP |  | Cell reporting quantities 10.3.7.5

## 10.3.7.22
10.3.7.22 | Inter-frequency SET UPDATE
NOTE: | Only for FDD.
Contains the changes of the active set associated with a non-used frequency. This information makes it possible to use events defined
for Intra-frequency measurement within the same non-used frequency for Inter-frequency measurement reporting criteria.
This information also controls if the UE should use autonomous updating of the active set associated with a non-used frequency.
Information Element/group name | Need | Multi | Type and reference | Semantics description
UE autonomous update mode | MP |  | Enumerated (On,
On with no reporting, Off)
Non autonomous update mode | CV-Update
>Radio link addition information | OP | 1 to <maxRL> |  | Radio link addition information required for each RL to add
>>Primary CPICH info | MP |  | Primary CPICH info 10.3.6.60 | Note 1
>Radio link removal information | OP | 1 to <MaxRL> |  | Radio link removal information required for each RL to remove
>>Primary CPICH info | MP |  | Primary CPICH info 10.3.6.60 | Note 1
Condition | Explanation
Update | The IE is mandatory if IE"UE autonomous update mode" is set to "Off", otherwise the IE is not needed.
NOTE 1: | If it is assumed that CPICH downlink scrambling code is always allocated with sufficient reuse distances, CPICH downlink scrambling code will be enough for designating the different radio links.

## 10.3.7.23
10.3.7.23 | Inter-RAT cell info list
Contains the measurement object information for an inter-RAT measurement.
Information Element/Group name | Need | Multi | Type and reference | Semantics description
CHOICE Inter-RAT cell removal | MP
>Remove all inter-RAT cells |  |  |  | No data
>Remove some inter-RAT cells
>>Removed inter-RAT cells | MP | 1 to <maxCellMeas>
>>>Inter-RAT cell id | MP |  | Integer(0 .. <maxCellMeas> - 1)
>Remove no inter-RAT cells
New inter-RAT cells | OP | 1 to <maxCellMeas>
>Inter-RAT cell id | OP |  | Integer(0 .. <maxCellMeas> - 1)
>CHOICE Radio Access Technology | MP
>>GSM
>>>Cell individual offset | MP |  | Integer (-50..50 ) | In dB
Used to offset measured quantity value
>>>Cell selection and re-selection info | OP |  | Cell selection and re-selection info for SIB11/12 | see 8.6.7.3
|  |  | 10.3.2.4 NOT FOR cell_DCH MEASUREMENTS | If HCS is not used and all the parameters in cell selection and re-selection info are default values, this IE is absent.
>>>BSIC | MP |  | BSIC 10.3.8.2
>>>Band indicator | MP |  | Enumerated (DCS 1800 band used, PCS 1900 band used) | Indicates how to interpret the BCCH ARFCN
>>>BCCH ARFCN | MP |  | Integer (0..1023) | [45]
>>IS-2000
>>>System specific measurement info |  |  | enumerated (frequency, timeslot, colour code, output power, PN offset) | For IS-2000, use fields from TIA/EIA/IS-2000.5,
Subclause 3. 7.3.3.2.27, Candidate Frequency Neighbour List Message
Cell for measurement | OP | 1 to <maxCellMeas>
>Inter-RAT cell id | MP |  | Integer(0 .. <maxCellMeas>-1)
Note on C24: Indicates the cells on which measurements should be made
Note on D16: DO NOT APPLY TO CELL_DCH MEASUREMENTS Qoffset1s,n MD Integer(-50..50) Default value is 0.[dB] Qoffset2s,n CV-FDD-Quality-Measure Integer(-50..50) Default value is 0.[dB] Maximum allowed UL TX power MD Maximum allowed UL TX power 10.3.6.39 [dBm] UE_TXPWR_MAX_RACH in [4].Default is the Maximum allowed UL TX power for the serving cell HCS neighbouring cell information OP HCS Neighbouring cell information 10.3.7.11 CHOICE mode MP >FDD >>Qqualmin MD Integer (-24..0) Ec/N0, [dB]Default value is Qqualmin for the serving cell >>Qrxlevmin MD Integer (-115..-25 by step of 2) RSCP, [dBm]Default value is Qrxlevmin for the serving cell >TDD >>Qrxlevmin MD Integer (-115..-25 by step of 2) RSCP, [dBm]Default value is Qrxlevmin for the serving cell >GSM >>Qrxlevmin MD Integer (-115..-25 by step of 2) RXLEV, [dBm]Default value is Qrxlevmin for the serving cell
Note on D18: Base transceiver Station Identity Code (BSIC) MP >Network Colour Code (NCC) MP bit string(3) >Base Station Colour Code (BCC) MP bit string(3)

## 10.3.7.27
10.3.7.27 | Inter-RAT measurement
Information Element/Group name | Need | Multi | Type and reference | Semantics description
Inter-RAT cell info list | OP |  | Inter-RAT cell info list 10.3.7.23 | Measurement object
Inter-RAT measurement | OP |  | Inter-RAT measurement quantity 10.3.7.29
quantity
Inter-RAT reporting quantity | OP |  | Inter-RAT reporting quantity 10.3.7.32
Reporting cell status | CV-reporting |  | Reporting cell status 10.3.7.61
CHOICE report criteria | MP
>Inter-RAT measurement |  |  | Inter-RAT measurement reporting criteria 10.3.7.30
reporting criteria
>Periodical reporting criteria |  |  | Periodical reporting criteria 10.3.7.53
>No reporting |  |  |  | (no data)
Chosen when this measurement only is used as additional measurement to another measurement
Condition | Explanation
reporting | This IE is optional if the CHOICE "report criteria" is equal to "periodical reporting criteria" or "No reporting", otherwise the IE is not needed
Note on A8: Report criteria is defined in the Measurement Control message
Note on D6: UTRAN estimated quality MP Boolean CHOICE system MP >GSM >>Pathloss MP Boolean >>Observed time difference to GSM cell MP Boolean >>GSM Carrier RSSI MP Boolean

## 10.3.7.29
10.3.7.29 | Inter-RAT measurement quantity
The quantity the UE shall measure in case of inter-RAT measurement. It also includes the filtering of the measurements.
Information Element/Group name | Need | Multi | Type and reference | Semantics description
Measurement quantity for UTRAN quality estimate | OP |  | Intra-frequency measurement quantity 10.3.7.38
CHOICE system | MP
>GSM
>>Measurement quantity | MP |  | Enumerated(GSM Carrier RSSI, Pathloss)
>>Filter coefficient | MP |  | Filter coefficient 10.3.7.9
>>BSIC verification required | MP |  | Enumerated(required, not required)
>IS2000
>>TADD Ec/I0 | MP |  | Integer(0..63) | Admission criteria for neighbours, see subclause 2.6.6.2.6 of TIA/EIA/IS-2000.5
>>TCOMP Ec/I0 | MP |  | Integer(0..15) | Admission criteria for neighbours, see subclause 2.6.6.2.5.2 of TIA/EIA/IS-2000.5
>>SOFT SLOPE | OP |  | Integer(0..63) | Admission criteria for neighbours, see subclause 2.6.6.2.3 and 2.6.6.2.5.2 of TIA/EIA/IS-2000.5
>>ADD_INTERCEPT | OP |  | Integer(0..63) | Admission criteria for neighbours, see subclause 2.6.6.2.5.2 of TIA/EIA/IS-2000.5
Also, this IE must be set to "required" if IE "Observed time difference to GSM cell" in IE "Inter-RAT reporting quantity "is set to "true".
Note on D8: Filter coefficient Integer(0, 1, 2, 3, 4, 5, 6, 7, 8, 9, 11, 13, 15, 17, 19)

## 10.3.7.30
10.3.7.30 | Inter-RAT measurement reporting criteria
The triggering of the event-triggered reporting for an inter-RAT measurement. All events concerning inter-RAT measurements are labelled 3x where x is a,b,c..
Event 3a: The estimated quality of the currently used UTRAN frequency is below a certain threshold and the estimated quality of the other system is above a certain threshold.
Event 3b: The estimated quality of other system is below a certain threshold.
Event 3c: The estimated quality of other system is above a certain threshold.
Event 3d: Change of best cell in other system.
Information Element/Group name | Need | Multi | Type and reference | Semantics description
Parameters required for each event | OP | 1 to <maxMeasEvent>
>Inter-RAT event identity | MP |  | Inter-RAT event identity 10.3.7.24
>Threshold own system | CV–clause 0 |  | Integer (-115..0)
>W | CV–clause 0 |  | Real(0, 0.1..2.0 by step of 0.1) | In event 3a
>Threshold other system | CV–clause 1 |  | Integer (-115..0) | In event 3a, 3b, 3c
>Hysteresis | MP |  | Integer (0..15)
>Time to trigger | MP |  | Time to trigger 10.3.7.64 | Indicates the period of time between the timing of event detection and the timing of sending Measurement Report.
>Reporting cell status | OP |  | Reporting cell status 10.3.7.61
Condition | Explanation
Clause 0 | The IE is mandatory if " Inter-RAT event identity" is set to "3a", otherwise the IE is not needed
Clause 1 | The IE is mandatory if " Inter-RAT event identity" is set to 3a, 3b or 3c, otherwise the IE is not needed

## 10.3.7.31
10.3.7.31 | Inter-RAT measurement system information
Information Element/Group name | Need | Multi | Type and reference | Semantics description
Inter-RAT cell info list | OP |  | Inter-RAT cell info list 10.3.7.23

## 10.3.7.32
10.3.7.32 | Inter-RAT reporting quantity
For all boolean types TRUE means inclusion in the report is requested.
Information Element/Group name | Need | Multi | Type and reference | Semantics description
UTRAN estimated quality | MP |  | Boolean
CHOICE system | MP
>GSM
>>Pathloss | MP |  | Boolean
>>Observed time difference to GSM cell | MP |  | Boolean
>>GSM Carrier RSSI | MP |  | Boolean

## 10.3.7.33
10.3.7.33 | Intra-frequency cell info list
Contains the measurement object information for an intra-frequency measurement.
Information Element/Group name | Need | Multi | Type and reference | Semantics description
CHOICE Intra-frequency cell removal | OP
>Remove all intra-frequency cells |  |  |  | No data
>Remove some intra-frequency cells
>>Removed intra-frequency cells | MP | 1 to <maxCellMeas>
>>>Intra-frequency cell id | MP |  | Integer(0 .. <maxCellMeas> - 1)
>Remove no intra-frequency cells
New intra-frequency cell | OP | 1 to <maxCellMeas> |  | This information element must be present when "Intra-frequency cell info list" is included in the system information
>Intra-frequency cell id | MD |  | Integer(0 .. <maxCellMeas> - 1)
>Cell info | MP |  | Cell info 10.3.7.2
Cell for measurement | CV-BCHopt | 1 to <maxCellMeas>
>Intra-frequency cell id | MP |  | Integer(0 .. <maxCellMeas>-1)
Condition | Explanation
BCHopt | This IE is not needed when sent in SYSTEM INFORMATION. Otherwise, the IE is Optional
Note on D12: Cell individual offset MD Real(-10..10 by step of 0.5) Reference time difference to cell OP Reference time difference to cell 10.3.7.60 Read SFN indicator MP Boolean CHOICE mode MP >FDD >>Primary CPICH info OP Primary CPICH info 10.3.6.60 >>Primary CPICH Tx power OP Primary CPICH Tx power 10.3.6.61 >>TX Diversity Indicator MP Boolean >TDD >>Primary CCPCH info MP Primary CCPCH info 10.3.6.57 >>Primary CCPCH TX power OP Primary CCPCH TX power 10.3.6.59 >>Timeslot list OP 1 to <maxTS> >>>Timeslot number MP Integer (0...14) >>>Burst Type MD Enumerated (Type1, Type2) Cell Selection and Re-selection Info CV-BCHopt Cell Selection and Re-selection for SIB11/12Info 10.3.2.4

## 10.3.7.34
10.3.7.34 | Intra-frequency event identity
Information Element/Group name | Need | Multi | Type and reference | Semantics description
Intra-frequency event identity | MP |  | Enumerated (1a,1b,1c,1d,1e,1f,1g,1h,1I)

## 10.3.7.36
10.3.7.36 | Intra-frequency measurement
Information Element/Group name | Need | Multi | Type and reference | Semantics description
Intra-frequency cell info list | OP |  | Intra-frequency cell info list 10.3.7.33 | Measurement object
Intra-frequency measurement | OP |  | Intra-frequency measurement quantity 10.3.7.38
quantity
Intra-frequency reporting quantity | OP |  | Intra-frequency reporting quantity 10.3.7.41
Reporting cell status | CV-reporting |  | Reporting cell status 10.3.7.61
Measurement validity | OP |  | Measurement validity 10.3.7.51
CHOICE report criteria | OP
>Intra-frequency measurement |  |  | Intra-frequency measurement reporting criteria 10.3.7.39
reporting criteria
>Periodical reporting criteria |  |  | Periodical reporting criteria 10.3.7.53
>No reporting |  |  |  | (no data)
Chosen when this measurement only is used as additional measurement to another measurement
Condition | Explanation
reporting | This IE is optional if the CHOICE "report criteria" is equal to "periodical reporting criteria" or "No reporting", otherwise the IE is not needed
Note on D4: Filter coefficient MP Filter coefficient 10.3.7.9 CHOICE mode MP >FDD >>Measurement quantity MP Enumerated(CPICH Ec/N0, CPICH RSCP, Pathloss, UTRA Carrier RSSI)
Note on D6: Reporting quantities for active set cells MP Cell reporting quantities 10.3.7.5 Reporting quantities for monitored set cells MP Cell reporting quantities 10.3.7.5 Reporting quantities for detected set cells OP Cell reporting quantities 10.3.7.5

## 10.3.7.38
10.3.7.38 | Intra-frequency measurement quantity
The quantity the UE shall measure in case of intra-frequency measurement. It also includes the filtering of the measurements.
Information Element/Group name | Need | Multi | Type and reference | Semantics description
Filter coefficient | MP |  | Filter coefficient 10.3.7.9
CHOICE mode | MP
>FDD
>>Measurement quantity | MP |  | Enumerated(CPICH Ec/N0, CPICH RSCP, Pathloss, UTRA Carrier RSSI) | If used in Inter system measurement quantity only Ec/N0 and RSCP is allowed.
If used in inter-frequency measurement quantity RSSI is not allowed.
>TDD
>>Measurement quantity list | MP | 1 to 4
>>>Measurement quantity | MP |  | Enumerated(Primary CCPCH RSCP, Pathloss, Timeslot ISCP, UTRA Carrier RSSI) | If used in inter-frequency measurement quantity RSSI is not allowed.
Note on D4: Filter coefficient Integer(0, 1, 2, 3, 4, 5, 6, 7, 8, 9, 11, 13, 15, 17, 19)

## 10.3.7.39
10.3.7.39 | Intra-frequency measurement reporting criteria
The triggering of the event-triggered reporting for an intra-frequency measurement. All events concerning intra-frequency measurements are labelled 1x where x is a, b, c….
Event 1a: A Primary CPICH enters the Reporting Range (FDD only).
Event 1b: A Primary CPICH leaves the Reporting Range (FDD only).
Event 1c: A Non-active Primary CPICH becomes better than an active Primary CPICH (FDD only).
Event 1d: Change of best cell [Note 1] (FDD only).
Event 1e: A Primary CPICH becomes better than an absolute threshold (FDD only).
Event 1f: A Primary CPICH becomes worse than an absolute threshold (FDD only).
Event 1g: Change of best cell in TDD.
Event 1h: Timeslot ISCP below a certain threshold (TDD only).
Event 1i: Timeslot ISCP above a certain threshold (TDD only).
Information Element/Group name | Need | Multi | Type and reference | Semantics description
Parameters required for each event | OP | 1 to <maxMeasEvent>
>Intra-frequency event identity | MP |  | Intra-frequency event identity 10.3.7.34
>Triggering condition 1 | CV–clause 0 |  | Enumerated(Active set cells, Monitored set cells, Active set cells and monitored set cells) | Indicates which cells can trigger the event
>Triggering condition 2 | CV–clause 6 |  | Enumerated(Active set cells, Monitored set cells, Active set cells and monitored set cells, Detected set cells, Detected set cells and monitored set cells) | Indicates which cells can trigger the event
>Reporting Range Constant | CV–clause 2 |  | Real(0..14.5 by step of 0.5) | In dB. In event 1a,1b.
>Cells forbidden to affect Reporting range | CV–clause 1 | 1 to <maxCellMeas> |  | In event 1a,1b
>>CHOICE mode | MP
>>>FDD
>>>>Primary CPICH info | MP |  | Primary CPICH info 10.3.6.60
>>>TDD
>>>>Primary CCPCH info | MP |  | Primary CCPCH info 10.3.6.57
>W | CV–clause 2 |  | Real(0.0..2.0 by step of 0.1)
>Hysteresis | MP |  | Real(0..7.5 by step of 0.5) | In dB.
>Threshold used frequency | CV-clause 3 |  | Integer | Range used depend on measurement quantity.
|  |  | (-115..165) | CPICH RSCP -115..-25 dBm
CPICH Ec/No -24..0 dB
Pathloss 30..165dB
ISCP -115..-25 dBm
>Reporting deactivation | CV–clause 4 |  | Integer(0, 1, 2, 3, 4, 5, 6, 7) | In event 1a
threshold |  |  |  | Indicates the maximum number of cells allowed in the active set in order for event 1a to occur.
0 means not applicable
.
>Replacement activation | CV-clause 5 |  | Integer(0, 1, 2, 3, 4, 5, 6, 7) | In event 1c
threshold |  |  |  | Indicates the minimum number of cells allowed in the active set in order for event 1c to occur.
0 means not applicable
>Time to trigger | MP |  | Time to trigger 10.3.7.64 | Indicates the period of time between the timing of event detection and the timing of sending Measurement Report. Time in ms
>Amount of reporting | CV–clause 7 |  | Integer(1, 2, 4, 8, 16, 32, 64, Infinity)
>Reporting interval | CV–clause 7 |  | Integer(0, 250, 500, 1000, 2000, 4000, 8000, 16000) | Indicates the interval of periodical reporting when such reporting is triggered by an event. Interval in milliseconds.
0 means no periodical reporting
>Reporting cell status | OP |  | Reporting cell status 10.3.7.61
Condition | Explanation
Clause 0 | The IE is mandatory if "Intra-frequency event identity" is set to "1b" or "1f", otherwise the IE is not needed
Clause 1 | The IE is optional if "Intra-frequency event identity" is set to "1a" or "1b", otherwise the IE is not needed
Clause 2 | The IE is mandatory if "Intra-frequency event identity" is set to "1a" or "1b", otherwise the IE is not needed
Clause 3 | The IE is mandatory if "Intra-frequency event identity" is set to , "1e", "1f", "1h" or "1i", otherwise the IE is not needed
Clause 4 | The IE is mandatory if "Intra-frequency event identity" is set to "1a", otherwise the IE is not needed
Clause 5 | The IE is mandatory if "Intra-frequency event identity" is set to "1c", otherwise the IE is not needed
Clause 6 | The IE is mandatory if "Intra-frequency event identity" is set to "1a" or "1e".
Clause 7 | The IE is mandatory if "Intra-frequency event identity" is set to "1a" or "1c".
Note on D14: Intra-frequency event identity MP Enumerated (1a,1b,1c,1d,1e,1f,1g,1h,1I)

## 10.3.7.40
10.3.7.40 | Intra-frequency measurement system information
Information Element/Group name | Need | Multi | Type and reference | Semantics description
Intra-frequency measurement identity | MD |  | Measurement identity 10.3.7.48 | The intra-frequency measurement identity has default value 1.
Intra-frequency cell info list | OP |  | Intra-frequency cell info list 10.3.7.33
Intra-frequency | OP |  | Intra-frequency measurement quantity 10.3.7.38
measurement quantity
Intra-frequency reporting | OP |  | Intra-frequency reporting quantity for RACH Reporting 10.3.7.42
quantity for RACH
Reporting
Maximum number of | OP |  | Maximum number of reported cells on RACH 10.3.7.43
reported cells on RACH
Reporting information for state CELL_DCH | OP |  | Reporting information for state CELL_DCH 10.3.7.62 | Note 1
NOTE 1: | The reporting of intra-frequency measurements is activated when state CELL_DCH is entered.
Note on D3: Measurement identity MP Integer(1..16)
Note on D4: CHOICE Intra-frequency cell removal OP >Remove all intra-frequency cells >Remove some intra-frequency cells >>Removed intra-frequency cells MP 1 to <maxCellMeas> >>>Intra-frequency cell id MP Integer(0 .. <maxCellMeas> - 1) >Remove no intra-frequency cells New intra-frequency cell OP 1 to <maxCellMeas> >Intra-frequency cell id MD Integer(0 .. <maxCellMeas> - 1) >Cell info MP Cell info 10.3.7.2 Cell for measurement CV-BCHopt 1 to <maxCellMeas> >Intra-frequency cell id MP Integer(0 .. <maxCellMeas>-1)

## 10.3.7.41
10.3.7.41 | Intra-frequency reporting quantity
Contains the reporting quantity information for an intra-frequency measurement.
Information Element/Group name | Need | Multi | Type and reference | Semantics description
Reporting quantities for active set cells | MP |  | Cell reporting quantities 10.3.7.5
Reporting quantities for monitored set cells | MP |  | Cell reporting quantities 10.3.7.5
Reporting quantities for detected set cells | OP |  | Cell reporting quantities 10.3.7.5
Note on D4: SFN-SFN observed time difference reporting indicator MP Enumerated(No report, type 1, type 2) Cell synchronisation information reporting indicator MP Boolean Cell Identity reporting indicator MP Boolean CHOICE mode MP >FDD >>CPICH Ec/N0 reporting indicator MP Boolean >>CPICH RSCP reporting indicator MP Boolean >>Pathloss reporting indicator MP Boolean >TDD >>Timeslot ISCP reporting indicator MP Boolean >>Proposed TGSN Reporting required MP Boolean >>Primary CCPCH RSCP reporting indicator MP Boolean >>Pathloss reporting indicator MP Boolean

## 10.3.7.46
10.3.7.46 | Measurement Command
Information Element/Group name | Need | Multi | Type and reference | Semantics description
Measurement command | MP |  | Enumerated(Setup, Modify, Release)

## 10.3.7.47
10.3.7.47 | Measurement control system information
Information element/Group name | Need | Multi | Type and reference | Semantics description
Use of HCS | MP |  | Enumerated (Not used, used) | Indicates if the serving cell belongs to a HCS structure
Cell_selection_and_reselection_quality_measure | MP |  | Enumerated (CPICH Ec/N0, CPICH RSCP) | Choice of measurement (CPICH Ec/N0 or CPICH RSCP) to use as quality measure Q.
Intra-frequency measurement system information | OP |  | Intra-frequency measurement system information 10.3.7.40
Inter-frequency measurement system information | OP |  | Inter-frequency measurement system information
10.3.7.20
Inter-RAT measurement system information | OP |  | Inter-RAT measurement system information 10.3.7.31
Traffic volume measurement system information | OP |  | Traffic volume measurement system information 10.3.7.73
UE Internal measurement system information | OP |  | UE Internal measurement system information 10.3.7.81

## 10.3.7.48
10.3.7.48 | Measurement Identity
A reference number that is used by the UTRAN at modification and release of the measurement, and by the UE in the measurement report.
Information Element/Group name | Need | Multi | Type and reference | Semantics description
Measurement identity | MP |  | Integer(1..16)

## 10.3.7.49
10.3.7.49 | Measurement reporting mode
Contains the type of Measurement Report transfer mode and the indication of periodical/event trigger.
Information Element/Group name | Need | Multi | Type and reference | Semantics description
Measurement Report Transfer Mode | MP |  | enumerated (Acknowledged mode RLC, Unacknowledged mode RLC)
Periodical Reporting / Event Trigger Reporting Mode | MP |  | Enumerated (Periodical reporting, Event trigger)

## 10.3.7.51
10.3.7.51 | Measurement validity
Information Element/Group name | Need | Multi | Type and reference | Semantics description
UE state | MP |  | Enumerated(CELL_DCH, all states except CELL_DCH, all states) | Indicates the states, in which measurement reporting shall be conducted.
The values 'all states except CELL_DCH' and 'all states' are used for measurement type 'traffic volume reporting'.

## 10.3.7.53
10.3.7.53 | Periodical reporting criteria
Contains the periodical reporting criteria information. It is necessary only in the periodical reporting mode.
Information Element/Group name | Need | Multi | Type and reference | Semantics description
Amount of reporting | MD |  | Integer(1, 2, 4, 8, 16, 32, 64, Infinity) | The default value is infinity.
Reporting interval | MP |  | Integer(250, 500, 1000, 2000, 3000, 4000, 6000, 8000, 12000, 16000, 20000, 24000, 28000, 32000, 64000) | Indicates the interval of periodical report.
Interval in milliseconds

## 10.3.7.53a
10.3.7.53a | PLMN identities of neighbour cells
This IE contains the PLMN identities of neighbour cells.
Information Element/Group name | Need | Multi | Type and reference | Semantics description
PLMNs of intra-frequency cells list | OP | 1 to <maxCellMeas>
>PLMN identity | MD |  | PLMN identity 10.3.1.11 | Default value is the previous "PLMN identity" in the list.
The default value for the first PLMN in the list is the identity of the selected PLMN if the "PLMN type" in the variable SELECTED_PLMN has the value "GSM-MAP"; otherwise, the first occurrence is MP.
PLMNs of inter-frequency cells list | OP | 1 to <maxCellMeas>
>PLMN identity | MD |  | PLMN identity 10.3.1.11 | Default value is the previous "PLMN identity" in the list.
The default value for the first PLMN in the list is the identity of the selected PLMN if the "PLMN type" in the variable SELECTED_PLMN has the value "GSM-MAP"; otherwise, the first occurrence is MP.
PLMNs of inter-RAT cells list | OP | 1 to <maxCellMeas>
>PLMN identity | MD |  | PLMN identity 10.3.1.11 | Default value is the previous "PLMN identity" in the list.
The default value for the first PLMN in the list is the identity of the selected PLMN if the "PLMN type" in the variable SELECTED_PLMN has the value "GSM-MAP"; otherwise, the first occurrence is MP.
Note on D5: MCC MP 3 The first element contains the first MCC digit, the second element the second MCC digit and so on. >MCC digit MP INTEGER(0..9) MNC MP 2 to 3 The first element contains the first MNC digit, the second element the second MNC digit and so on. >MNC digit MP INTEGER(0..9)

## 10.3.7.54a
10.3.7.54a | Qhcs
Information Element/Group name | Need | Multi | Type and Reference | Semantics description
Qhcs | MP |  | Integer( 0..99) | Qhcs, mapped from CPICH Ec/No (FDD), see [4]
[dB]
0: -24
1: -23.5
2: -23
3: -22.5
...
45: -1.5
46: -1
47: -0.5
48:00
49: (spare)
...
98: (spare)
99: (spare)
Qhcs, mapped from CPICH RSCP (FDD), see [4]
[dBm]
0: -115
1: -114
2: -113
:
88: -27
89: -26
90: -(spare)
91: -(spare)
:
98: -(spare)
99: -(spare)
Qhcs, mapped from PCCPCH RSCP (TDD), see [4]
[dBm]
0: -115
1: -114
2: -113
:
88: -27
89: -26
90: -(spare)
91: -(spare)
:
98: -(spare)
99: -(spare)
Qhcs level, mapped from Averaged received signal level RXLEV (GSM), see [4]
[dBm]
0: -110
1: -109
2: -108
:
61: -49
62: -48
63: -47
64: -46
65: -45
66: -44
67: -43
68: -42
69: -41
70: -40
71: -39
72: -38
73: -37
74: -(spare)
:
98: -(spare)
99: -(spare)

## 10.3.7.56
10.3.7.56 | Quality measurement
Information Element/Group name | Need | Multi | Type and reference | Semantics description
Quality reporting quantity | OP |  | Quality reporting quantity 10.3.7.59
CHOICE report criteria | MP
>Quality measurement |  |  | Quality measurement reporting criteria 10.3.7.58
reporting criteria
>Periodical reporting criteria |  |  | Periodical reporting criteria 10.3.7.53
>No reporting |  |  |  | (no data)
Chosen when this measurement only is used as additional measurement to another measurement

## 10.3.7.59
10.3.7.59 | Quality reporting quantity
Information Element/Group name | Need | Multi | Type and reference | Semantics description
DL Transport Channel BLER | MP |  | Boolean | TRUE means report requested
Transport channels for BLER reporting | CV-BLER reporting | 1 to <maxTrCH> |  | The default, if no transport channel identities are present, is that the BLER is reported for all downlink transport channels
>DL Transport channel identity | MP |  | Transport channel identity 10.3.5.18 | transport channel type = DCH
CHOICE mode | MP
>FDD |  |  |  | No data
>TDD
>>SIR measurement list | OP | 1 to <maxCCTrCH> |  | SIR measurements shall be reported for all listed TFCS IDs
>>>TFCS ID | MP |  | Integer(1...8)
Condition | Explanation
BLER reporting | This information element is absent if 'DL Transport Channel BLER' is 'False' and optional, if 'DL Transport Channel BLER' is 'True'

## 10.3.7.60
10.3.7.60 | Reference time difference to cell
In the System Information message, the reference time difference to cell indicates the timing difference between the primary CCPCH of the current cell and the primary CCPCH of a neighbouring cell..
In the Measurement Control message, the reference time difference to cell indicates the timing difference between UE uplink transmission timing and the primary CCPCH of a neighbouring cell.
Information Element/Group name | Need | Multi | Type and reference | Semantics description
CHOICE accuracy | MP
>40 chips
>>Reference time difference | MP |  | Integer(0..38400 by step of 40) | In chips
>256 chips
>>Reference time difference | MP |  | Integer(0.. 38400 by step of 256) | In chips
>2560 chips
>>Reference time difference | MP |  | Integer(0.. 38400 by step of 2560) | In chips

## 10.3.7.61
10.3.7.61 | Reporting Cell Status
Indicates maximum allowed number of cells to report and whether active set cells and/or virtual active set cells and/or monitored set cells on
and/or detected set cells used frequency and/or monitored set cells on non used frequency should/should not be included in the IE "Measured results".
Information Element/Group name | Need | Multi | Type and reference | Semantics description
CHOICE reported cell | MP
>Report cells within active set
>>Maximum number of reported cells | MP |  | Enumerated(e1..e6)
>Report cells within monitored set cells on used frequency
>>Maximum number of reported cells | MP |  | Enumerated(e1..e6)
>Report cells within active set and/or monitored set cells on used frequency
>>Maximum number of reported cells | MP |  | Enumerated(e1..e6)
>Report cells within detected set on used frequency
>>Maximum number of reported cells | MP |  | Enumerated(e1..e6)
>Report cells within monitored set and/or detected set on used frequency
>>Maximum number of reported cells | MP |  | Enumerated(e1..e6)
>Report all active set cells + cells within monitored set on used frequency
>>Maximum number of reported cells | MP |  | Enumerated (virtual/active set cells+1, virtual/active set cells+2, …., virtual/active set cells+6)
>Report all active set cells + cells within detected set on used frequency
>>Maximum number of reported cells | MP |  | Enumerated (virtual/active set cells+1, virtual/active set cells+2, …., virtual/active set cells+6)
>Report all active set cells + cells within monitored set and/or detected set on used frequency
>>Maximum number of reported cells | MP |  | Enumerated (virtual/active set cells+1, virtual/active set cells+2, …., virtual/active set cells+6)
>Report cells within virtual active set
>>Maximum number of reported cells | MP |  | Integer(1..6)
>Report cells within monitored set on non-used frequency
>>Maximum number of reported cells | MP |  | Integer(1..6)
>Report cells within monitored and/or active set on non-used frequency
>>Maximum number of reported cells | MP |  | Integer(1..6)
>Report all virtual active set cells + cells within monitored set on non-used frequency
>>Maximum number of reported cells | MP |  | Enumerated (virtual/active set cells+1, virtual/active set cells+2, …., virtual/active set cells+6)
>Report cells within active set or within virtual active set
>>Maximum number of reported cells | MP |  | Integer (1..12)
>Report cells within active and/or monitored set on used frequency or within active and/or monitored set on non-used frequency
>>Maximum number of reported cells | MP |  | Integer(1..12)

## 10.3.7.62
10.3.7.62 | Reporting information for state CELL_DCH
Information Element/Group name | Need | Multi | Type and reference | Semantics description
Intra-frequency reporting quantity | MP |  | Intra-frequency reporting quantity 10.3.7.41
Measurement Reporting Mode | MP |  | Measurement Reporting Mode 10.3.7.49
CHOICE report criteria | MP
>Intra-frequency measurement reporting criteria |  |  | Intra-frequency measurement reporting criteria 10.3.7.39
>Periodical reporting criteria |  |  | Periodical reporting criteria 10.3.7.53
Note on D3: Reporting quantities for active set cells MP Cell reporting quantities 10.3.7.5 Reporting quantities for monitored set cells MP Cell reporting quantities 10.3.7.5 Reporting quantities for detected set cells OP Cell reporting quantities 10.3.7.5
Note on D4: Measurement Report Transfer Mode MP enumerated (Acknowledged mode RLC, Unacknowledged mode RLC) Periodical Reporting / Event Trigger Reporting Mode MP Enumerated (Periodical reporting, Event trigger)
Note on D7: Amount of reporting MD Integer(1, 2, 4, 8, 16, 32, 64, Infinity) The default value is infinity. Reporting interval MP Integer(250, 500, 1000, 2000, 3000, 4000, 6000, 8000, 12000, 16000, 20000, 24000, 28000, 32000, 64000) Indicates the interval of periodical report.Interval in milliseconds

## 10.3.7.66
10.3.7.66 | Traffic volume event identity
Information Element/Group name | Need | Multi | Type and reference | Semantics description
Traffic volume event identity | MP |  | Enumerated(4a, 4b)

## 10.3.7.68
10.3.7.68 | Traffic volume measurement
Information Element/Group name | Need | Multi | Type and reference | Semantics description
Traffic volume measurement | OP |  | Traffic volume measurement Object 10.3.7.70
Object
Traffic volume measurement | OP |  | Traffic volume measurement quantity 10.3.7.71
quantity
Traffic volume reporting quantity | OP |  | Traffic volume reporting quantity 10.3.7.74
Measurement validity | OP |  | Measurement validity 10.3.7.51
CHOICE report criteria | MP
>Traffic volume measurement |  |  | Traffic volume measurement reporting criteria 10.3.7.72
reporting criteria
>Periodical reporting criteria |  |  | Periodical reporting criteria 10.3.7.53
>No reporting |  |  |  | (no data)
Chosen when this measurement only is used as additional measurement to another measurement
10.3.7.69 | Traffic volume measurement event results
Contains the event result for a traffic volume measurement.
Information Element/Group name | Need | Multi | Type and reference | Semantics description
Uplink transport channel type causing the event | MP |  | Enumerated(DCH,RACH,USCH) | USCH is TDD only
UL Transport Channel identity | CV-UL-DCH/USCH |  | Transport channel identity 10.3.5.18
Traffic volume event identity | MP |  | Traffic volume event identity 10.3.7.66
Condition | Explanation
UL-DCH/USCH | If IE "Uplink transport channel type" is equal to "DCH" or "USCH" (TDD only) this IE is MP. Otherwise the IE is not needed.
Note on D3: Traffic volume measurement objects MP 1 to <maxTrCH> >Uplink transport channel type MP Enumerated(DCH,RACH,USCH) >UL Target Transport Channel ID CV-UL-DCH/USCH Transport channel identity 10.3.5.18
Note on D5: Measurement quantity MP Enumerated(RLC buffer payload, Average RLC buffer payload, Variance of RLC buffer payload) Time Interval to take an average or a variance CV-A/V Integer(20, 40, ..260, by steps of 20)
Note on D7: RLC Buffer Payload for each RB MP Boolean Average of RLC Buffer Payload for each RB MP Boolean Variance of RLC Buffer Payload for each RB MP Boolean
Note on D8: UE state MP Enumerated(CELL_DCH, all states except CELL_DCH, all states)

## 10.3.7.70
10.3.7.70 | Traffic volume measurement object
Contains the measurement object information for a traffic volume measurement.
Information Element/Group name | Need | Multi | Type and reference | Semantics description
Traffic volume measurement objects | MP | 1 to <maxTrCH>
>Uplink transport channel type | MP |  | Enumerated(DCH,RACH,USCH) | USCH is TDD only
>UL Target Transport Channel ID | CV-UL-DCH/USCH |  | Transport channel identity 10.3.5.18
Condition | Explanation
UL-DCH/USCH | If IE "Uplink transport channel type" is equal to "DCH" or "USCH" (TDD only) this IE is MP. Otherwise the IE is not needed.

## 10.3.7.71
10.3.7.71 | Traffic volume measurement quantity
Contains the measurement quantity information for a traffic volume measurement.
Information Element/Group name | Need | Multi | Type and reference | Semantics description
Measurement quantity | MP |  | Enumerated(RLC buffer payload, Average RLC buffer payload, Variance of RLC buffer payload) | The use of this parameter is described in section 8.6.7.10.
Time Interval to take an average or a variance | CV-A/V |  | Integer(20, 40, ..260, by steps of 20) | In ms
Condition | Explanation
A/V | This IE is present when "Average RLC buffer" or "Variance of RLC buffer payload" is chosen.

## 10.3.7.72
10.3.7.72 | Traffic volume measurement reporting criteria
Contains the measurement reporting criteria information for a traffic volume measurement.
Event 4a: Transport Channel Traffic Volume [15] exceeds an absolute threshold.
Event 4b: Transport Channel Traffic Volume [15] becomes smaller than an absolute threshold.
Information Element/Group name | Need | Multi | Type and reference | Semantics description
Parameters sent for each transport channel | OP | 1 to <maxTrCH>
>Uplink transport channel type | OP |  | Enumerated(DCH,RACH,USCH) | USCH is TDD only
>UL Transport Channel ID | CV-UL-DCH/USCH |  | Transport channel identity 10.3.5.18
>Parameters required for each Event | OP | 1 to <maxMeasperEvent>
>>Traffic volume event identity | MP |  | Traffic volume event identity 10.3.7.66
>>Reporting Threshold | MP |  | Enumerated(8,16,32,64,128,256,512,1024,2K,3K,4K,6K,8K,12K,16K,24K,32K,48K,64K,96K,128K,192K,256K,384K,512K,768K) | Threshold in bytes
And N Kbytes = N*1024 bytes
>>Time to trigger | OP |  | Time to trigger 10.3.7.64 | Indicates the period of time between the timing of event detection and the timing of sending Measurement Report.
Time in ms
>>Pending time after trigger | OP |  | Integer(250, 500, 1000, 2000, 4000, 8000, 16000) | Indicates the period of time during which it is forbidden to send any new measurement reports with the same Traffic volume event identity even if the triggering condition is fulfilled. Time in milliseconds
>>Tx interruption after trigger | OP |  | Integer (250, 500, 1000, 2000, 4000, 8000, 16000) | Time in milliseconds. Indicates how long the UE shall block DTCH transmissions on the RACH after a measurement report is triggered.
Condition | Explanation
UL-DCH/USCH | If IE "Uplink transport channel type" is equal to "DCH" or "USCH" (TDD only) this IE is OP. Otherwise the IE is not needed.

## 10.3.7.73
10.3.7.73 | Traffic volume measurement system information
Information Element/Group name | Need | Multi | Type and reference | Semantics description
Traffic volume measurement identity | MD |  | Measurement identity 10.3.7.48 | The traffic volume measurement identity has default value 4.
Traffic volume | OP |  | Traffic volume measurement object 10.3.7.70
measurement object
Traffic volume | OP |  | Traffic volume measurement quantity 10.3.7.71
measurement quantity
Traffic volume reporting quantity | OP |  | Traffic volume reporting quantity 10.3.7.74
Measurement validity | OP |  | Measurement validity 10.3.7.51
Measurement Reporting Mode | MP |  | Measurement Reporting Mode 10.3.7.49
CHOICE reporting criteria | MP
>Traffic volume measurement reporting criteria |  |  | Traffic volume measurement reporting criteria 10.3.7.72
>Periodical reporting criteria |  |  | Periodical reporting criteria 10.3.7.53
Note on D3: Measurement identity MP Integer(1..16)
Note on D8: RLC Buffer Payload for each RB MP Boolean Average of RLC Buffer Payload for each RB MP Boolean Variance of RLC Buffer Payload for each RB MP Boolean
Note on D10: UE state MP Enumerated (CELL_DCH, all states except CELL_DCH, all states) Indicates the states, in which measurement reporting shall be conducted.The values 'all states except CELL_DCH' and 'all states' are used for measurement type 'traffic volume reporting'.
Note on D13: Amount of reporting MD Integer (1, 2, 4, 8, 16, 32, 64, Infinity) The default value is infinity. Reporting interval MP Integer(250, 500, 1000, 2000, 3000, 4000, 6000, 8000, 12000, 16000, 20000, 24000, 28000, 32000, 64000) Indicates the interval of periodical report.Interval in milliseconds

## 10.3.7.74
10.3.7.74 | Traffic volume reporting quantity
Contains the reporting quantity information for a traffic volume measurement.
For all boolean types TRUE means inclusion in the report is requested.
Information Element/Group name | Need | Multi | Type and reference | Semantics description
RLC Buffer Payload for each RB | MP |  | Boolean
Average of RLC Buffer Payload for each RB | MP |  | Boolean
Variance of RLC Buffer Payload for each RB | MP |  | Boolean

## 10.3.7.75
10.3.7.75 | UE internal event identity
Information Element/Group name | Need | Multi | Type and reference | Semantics description
UE internal event identity | MP |  | Enumerated(6a,6b,6c,6d,6e, 6f, 6g)

## 10.3.7.77
10.3.7.77 | UE internal measurement
Information Element/Group name | Need | Multi | Type and reference | Semantics description
UE internal measurement | OP |  | UE internal measurement quantity 10.3.7.79
quantity
UE internal reporting quantity | OP |  | UE internal reporting quantity 10.3.7.82
CHOICE report criteria | MP
>UE internal measurement |  |  | UE internal measurement reporting criteria 10.3.7.80
reporting criteria
>Periodical reporting criteria |  |  | Periodical reporting criteria 10.3.7.53
>No reporting |  |  |  | (no data)
Chosen when this measurement only is used as additional measurement to another measurement
CHOICE report criteria | Condition under which the given report criteria is chosen
UE internal measurement reporting criteria | Chosen when UE internal measurement event triggering is required
Periodical reporting criteria | Chosen when periodical reporting is required
No reporting | Chosen when this measurement only is used as additional measurement to another measurement

## 10.3.7.79
10.3.7.79 | UE internal measurement quantity
The quantity the UE shall measure in case of UE internal measurement.
Information Element/Group name | Need | Multi | Type and reference | Semantics description
CHOICE mode | MP
>FDD
>>Measurement quantity | MP |  | Enumerated(UE Transmitted Power, UTRA Carrier RSSI, UE Rx-Tx time difference)
>TDD
>>Measurement quantity | MP |  | Enumerated(UE Transmitted Power, UTRA Carrier RSSI)
Filter coefficient | MP |  | Filter coefficient 10.3.7.9

## 10.3.7.80
10.3.7.80 | UE internal measurement reporting criteria
The triggering of the event-triggered reporting for a UE internal measurement. All events concerning UE internal measurements are labelled 6x
where x is a, b, c…. In TDD, the events 6a - 6d are measured and reported on timeslot basis.
Event 6a: The UE Transmitted Power becomes larger than an absolute threshold
Event 6b: The UE Transmitted Power becomes less than an absolute threshold
Event 6c: The UE Transmitted Power reaches its minimum value
Event 6d: The UE Transmitted Power reaches its maximum value
Event 6e: The UE RSSI reaches the UEs dynamic receiver range
Event 6f: The UE Rx-Tx time difference for a RL included in the active set becomes larger than an absolute threshold
Event 6g: The UE Rx-Tx time difference for a RL included in the active set becomes less than an absolute threshold
Information Element/Group name | Need | Multi | Type and reference | Semantics description
Parameters sent for each UE internal measurement event | OP | 1 to <maxMeasEvent>
>UE internal event identity | MP |  | UE internal event identity 10.3.7.75
>Time-to-trigger | MP |  | Integer(0, 10, 20, 40, 60, 80, 100, 120, 160, 200, 240, 320, 640, 1280, 2560, 5000) | Time in ms. Indicates the period of time between the timing of event detection and the timing of sending Measurement Report.
>UE Transmitted Power Tx power threshold | CV-clause 1 |  | Integer(-50..33) | Power in dBm. In event 6a, 6b.
>UE Rx-Tx time difference threshold | CV-clause 2 |  | Integer(768..1280) | Time difference in chip. In event 6f, 6g.
Condition | Explanation
Clause 1 | The IE is mandatory if UE internal event identity" is set to "6a" or "6b", otherwise the IE is not needed
Clause 2 | The IE is mandatory if "UE internal event identity" is set to "6f" or "6g", otherwise the IE is not needed

## 10.3.7.81
10.3.7.81 | UE internal measurement system information
Information Element/Group name | Need | Multi | Type and reference | Semantics description
UE internal measurement identity | MD |  | Measurement identity 10.3.7.48 | The UE internal measurement identity has default value 5.
UE internal | MP |  | UE internal measurement quantity 10.3.7.79
measurement quantity
Note on D3: UE internal measurement identity MD Measurement identity 10.3.7.48 UE internalmeasurement quantity MP UE internal measurement quantity 10.3.7.79
Note on D4: >FDD >>Measurement quantity MP Enumerated(UE Transmitted Power, UTRA Carrier RSSI, UE Rx-Tx time difference) >TDD >>Measurement quantity MP Enumerated(UE Transmitted Power, UTRA Carrier RSSI) Filter coefficient MP Filter coefficient 10.3.7.9

## 10.3.7.82
10.3.7.82 | UE Internal reporting quantity
For all boolean types TRUE means inclusion in the report is requested.
Information Element/Group name | Need | Multi | Type and reference | Semantics description
UE Transmitted Power | MP |  | Boolean
CHOICE mode | MP
>FDD
>>UE Rx-Tx time difference | MP |  | Boolean
>TDD
>>Applied TA | MP |  | Boolean

## 10.3.8.2
10.3.8.2 | BSIC
Information Element/Group name | Need | Multi | Type and reference | Semantics description
Base transceiver Station Identity Code (BSIC) | MP |  |  | [11]
>Network Colour Code (NCC) | MP |  | bit string(3)
>Base Station Colour Code (BCC) | MP |  | bit string(3)

## 10.3.8.3
10.3.8.3 | CBS DRX Level 1 information
This information element contains the CBS discontinuous reception information to be broadcast for CBS DRX Level 1 calculations in the UE.
Information Element/Group name | Need | Multi | Type and reference | Semantics description
Period of CTCH allocation (N) | MP |  | Integer (1..256) | MTTI £ N £ 4096 – K,
N multiple of MTTI
CBS frame offset (K) | MP |  | Integer (0..255) | 0 £ K £ N-1,
K multiple of MTTI

## 10.3.8.4
10.3.8.4 | Cell Value tag
Information Element/Group name | Need | Multi | Type and reference | Semantics description
Cell Value tag | MP |  | Integer (1..4)

## 10.3.8.9
10.3.8.9 | MIB Value tag
Information Element/Group name | Need | Multi | Type and reference | Semantics description
MIB Value tag | MP |  | Integer (1..8)

## 10.3.8.10
10.3.8.10 | PLMN Value tag
Information Element/Group name | Need | Multi | Type and reference | Semantics description
PLMN Value tag | MP |  | Integer (1..256)

## 10.3.8.11
10.3.8.11 | Predefined configuration identity and value tag
Information Element/Group name | Need | Multi | Type and reference | Semantics description
Predefined configuration identity | MP |  | Predefined configuration identity 10.3.4.5
Predefined configuration value tag | MP |  | Predefined configuration value tag 10.3.4.6
10.3.4.5 | Predefined configuration identity
This information element identifies a pre- defined radio parameter configuration.
Information Element/Group name | Need | Multi | Type and reference | Semantics description
Predefined radio configuration identity | MP |  | Integer (0..15)
10.3.4.6 | Predefined configuration value tag
This information element is used to identify different versions of a radio bearer configuration as may be used within one PLMN e.g. to support different UTRAN implementations.
Information Element/Group name | Need | Multi | Type and Reference | Semantics description
Predefined configuration value tag | MP |  | Integer(0..15)

## 10.3.8.13
10.3.8.13 | References to other system information blocks
Information element/Group name | Need | Multi | Type and reference | Semantics description
References to other system information blocks | MP | 1 to <maxSIB> |  | System information blocks for which multiple occurrences are used, may appear more than once in this list
>Scheduling information | MP |  | Scheduling information, 10.3.8.16
>SIB type SIBs only | MP |  | SIB Type SIBs only, 10.3.8.22

## 10.3.8.16
10.3.8.16 | Scheduling information
Information Element/Group name | Need | Multi | Type and reference | Semantics description
CHOICE Value tag | OP
>PLMN Value tag |  |  | PLMN Value tag 10.3.8.10 | This IE is included if the following conditions are fulfilled:
the area scope for the system information block is set to "PLMN" in table 8.1.1.
a value tag is used to indicate changes in the system information block.
the SIB type does not equal system information block type 16
>Predefined configuration identity and value tag |  |  | Predefined configuration identity and value tag 10.3.8.11 | This IE is included if the following conditions are fulfilled:
the SIB type equals system information block type 16
>Cell Value tag |  |  | Cell Value tag 10.3.8.4 | This IE is included if the following conditions are fulfilled:
the area scope for the system information block is set to "cell" in table 8.1.1.
a value tag is used to indicate changes in the system information block.
>SIB occurrence identity and value tag |  |  | SIB occurrence identity and value tag 10.3.8.20b | This IE is included if the following conditions are fulfilled:
the SIB type equals system information block types 15.2 and 15.3
Scheduling | MP
>SEG_COUNT | MD |  | SEG COUNT 10.3.8.17 | Default value is 1
>SIB_REP | MP |  | Integer (4, 8, 16, 32, 64, 128, 256, 512, 1024, 2048, 4096) | Repetition period for the SIB in frames
>SIB_POS | MP |  | Integer (0 ..Rep-2 by step of 2) | Position of the first segment
Rep is the value of the SIB_REP IE
>SIB_POS offset info | MD | 1..15 |  | see below for default value
>>SIB_OFF | MP |  | Integer(2..32 by step of 2) | Offset of subsequent segments
Field | Default value
SIB_POS offset info | The default value is that all segments are consecutive, i.e., that the SIB_OFF = 2 for all segments except when MIB segment/complete MIB is scheduled to be transmitted in between segments from same SIB. In that case, SIB_OFF=4 in between segments which are scheduled to be transmitted at SFNprime = 8 *n-2 and 8*n + 2, and SIB_OFF=2 for the rest of the segments.

## 10.3.8.17
10.3.8.17 | SEG COUNT
Information Element/Group name | Need | Multi | Type and reference | Semantics description
SEG_COUNT | MP |  | Integer (1..16) | Number of segments in the system information block

## 10.3.8.20
10.3.8.20 | SIB data variable
Contains either a complete system information block or a segment of a system information block. Contains the result of a master information block or a system information block after encoding and segmentation. The IE is used for segments with variable length. The system information blocks are defined in clauses10.2.48.8.1 to10.2.48.8.18.
Information Element/Group name | Need | Multi | Type and reference | Semantics description
SIB data variable | MP |  | Bit string ( 1..214) | The first bit contains the first bit of the segment.

## 10.3.8.20b
10.3.8.20b | SIB occurrence identity and value tag
Information Element/Group name | Need | Multi | Type and reference | Semantics description
SIB occurrence identity | MP |  | SIB occurrence identity 10.3.8.20a
SIB occurrence value tag | MP |  | SIB occurrence value tag 10.3.8.20c
10.3.8.20a | SIB occurrence identity
This information element identifies a SIB occurrence for System Information Block types 15.2 and 15.3.
For System Information Block type 15.2, this identity is assigned to the visible satellite only. Unused identities are claimed by newly rising satellites.
Information Element/Group name | Need | Multi | Type and reference | Semantics description
| MP |  | Integer (0..15)
SIB occurrence identity
10.3.8.20c | SIB occurrence value tag
This information element is used to identify different versions of SIB occurrence for System Information Block types 15.2 and 15.3.
Information Element/Group name | Need | Multi | Type and Reference | Semantics description
SIB occurrence value tag | MP |  | Integer(0..15)

## 10.3.8.21
10.3.8.21 | SIB type
The SIB type identifies a specific system information block.
Information Element/Group name | Need | Multi | Type and reference | Semantics description
SIB type | MP |  | Enumerated, see below
The list of values to encode is:
Master information block,
System Information Type 1,
System Information Type 2,
System Information Type 3,
System Information Type 4,
System Information Type 5,
System Information Type 6,
System Information Type 7,
System Information Type 8,
System Information Type 9,
System Information Type 10,
System Information Type 11,
System Information Type 12,
System Information Type 13,
System Information Type 13.1,
System Information Type 13.2,
System Information Type 13.3,
System Information Type 13.4,
System Information Type 14,
System Information Type 15,
System Information Type 15.1,
System Information Type 15.2,
System Information Type 15.3,
System Information Type 15.4,
System Information Type 16,
System Information Type 17,
System Information Type 18,
Scheduling Block 1,
Scheduling Block 2.
In addition, at least one spare value, criticality: ignore, is needed.

## 10.3.8.22
10.3.8.22 | SIB type SIBs only
The SIB type identifies a specific system information block.
Information Element/Group name | Need | Multi | Type and reference | Semantics description
SIB type SIBs only | MP |  | Enumerated, see below
The list of values to encode is:
System Information Type 1,
System Information Type 2,
System Information Type 3,
System Information Type 4,
System Information Type 5,
System Information Type 6,
System Information Type 7,
System Information Type 8,
System Information Type 9,
System Information Type 10,
System Information Type 11,
System Information Type 12,
System Information Type 13,
System Information Type 13.1,
System Information Type 13.2,
System Information Type 13.3,
System Information Type 13.4,
System Information Type 14,
System Information Type 15,
System Information Type 15.1,
System Information Type 15.2,
System Information Type 15.3,
System Information Type 15.4,
System Information Type 16,
System Information Type 17,
System Information Type 18.
In addition, at least one spare value, criticality: ignore, is needed.