## GSM Handover command
TS04.18
9.1.15 | Handover command
This message is sent on the main DCCH by the network to the mobile station to change the dedicated channel configuration, timing adjustment needed. See Table 9.1.15.1/3GPP TS 04.18.
Message type: | HANDOVER COMMAND
Significance: | dual
Direction: | network to mobile station
Table 9.1.15.1/3GPP TS 04.18: HANDOVER COMMAND message content
IEI | Information element | Type / Reference | Presence | Format | length
| RR management Protocol Discriminator | Protocol Discriminator | M | V | 2001-02-01
10.2
| Skip Indicator | Skip Indicator | M | V | 2001-02-01
10.3.1
| Handover Command Message Type | Message Type | M | V | 1
10.4
| Cell Description | Cell description | M | V | 2
10.5.2.2
| Description of the first channel, after time | Channel Description 2 | M | V | 3
10.5.2.5a
| Handover Reference | Handover Reference | M | V | 1
10.5.2.15
| Power Command and Access type | Power Command and Access type | M | V | 1
10.5.2.28a
D- | Synchronization Indication | Synchronization Indication | O | TV | 1
10.5.2.39
2 | Frequency Short List, after time | Frequency Short List | C | TV | 10
10.5.2.14
5 | Frequency List, after time | Frequency List | C | TLV | 4-131
10.5.2.13
62 | Cell Channel Description | Cell Channel Description | C | TV | 17
10.5.2.1b
10 | Description of the multislot configuration | Multislot Allocation | C | TLV | 3-12
10.5.2.21b
63 | Mode of the First Channel(Channel Set 1)) | Channel Mode | O | TV | 2
10.5.2.6
11 | Mode of Channel Set 2 | Channel Mode | O | TV | 2
10.5.2.6
13 | Mode of Channel Set 3 | Channel Mode | O | TV | 2
10.5.2.6
14 | Mode of Channel Set 4 | Channel Mode | O | TV | 2
10.5.2.6
15 | Mode of Channel Set 5 | Channel Mode | O | TV | 2
10.5.2.6
16 | Mode of Channel Set 6 | Channel Mode | O | TV | 2
10.5.2.6
17 | Mode of Channel Set 7 | Channel Mode | O | TV | 2
10.5.2.6
18 | Mode of Channel Set 8 | Channel Mode | O | TV | 2
10.5.2.6
64 | Description of the Second Channel, after time | Channel Description | O | TV | 4
10.5.2.5
66 | Mode of the Second Channel | Channel Mode 2 | O | TV | 2
10.5.2.7
69 | Frequency Channel Sequence, after time | Frequency Channel Sequence | C | TV | 10
10.5.2.12
72 | Mobile Allocation, after time | Mobile Allocation | C | TLV | 2001-10-03
10.5.2.21
7C | Starting Time | Starting Time | O | TV | 3
10.5.2.38
7B | Real Time Difference | Time Difference | C | TLV | 3
10.5.2.41
7D | Timing Advance | Timing Advance | C | TV | 2
10.5.2.40
12 | Frequency Short List, before time | Frequency Short List | C | TV | 10
10.5.2.14
19 | Frequency List, before time | Frequency List | C | TLV | 4-131
10.5.2.13
1C | Description of the First Channel, before time | Channel Description 2 | O | TV | 4
10.5.2.5a
1D | Description of the Second Channel, before time | Channel Description | O | TV | 4
10.5.2.5
1E | Frequency channel sequence before time | Frequency channel sequence | C | TV | 10
10.5.2.12
21 | Mobile Allocation, before time | Mobile Allocation | C | TLV | 2001-10-03
10.5.2.21
9- | Cipher Mode Setting | Cipher Mode Setting | O | TV | 1
10.5.2.9
1 | VGCS target mode Indication | VGCS target mode Indication | O | TLV | 3
10.5.2.42a
3 | Multi-Rate configuration | MultiRate configuration | O | TLV | 4-8
10.5.2.21aa

## 10.5.2.39
10.5.2.39 | Synchronization Indication
The purpose of Synchronization Indication information element is to indicate which type of handover is to be performed.
The Synchronization Indication information element is coded as shown in Figure 10.5.2.39.1/3GPP TS 04.18 and Table 10.5.2.39.1/3GPP TS 04.18.
The Synchronization Indication is a type 1 information element.
8 | 7 | 6 | 5 | 4 | 3 | 2 | 1
| Synch. Indic. IEI |  |  | NCI | ROT | SI |  | octet 1
Figure 10.5.2.39.1/3GPP TS 04.18: Synchronization Indication information element
Table 10.5.2.39.1/3GPP TS 04.18: Synchronization Indication information element
ROT: Report Observed Time Difference (Octet1 bit 3)
0 Mobile Time Difference IE shall not be included
in the HANDOVER COMPLETE message
1 Mobile Time Difference IE shall be included in
the HANDOVER COMPLETE message
SI: Synchronization indication (octet 1)
Bit
2 1
0 0 Non-synchronized
0 1 Synchronized
1 0 Pre-synchronised
1 1 Pseudo-synchronised
NCI: Normal cell indication (octet 1, bit 4)
0 Out of range timing advance is ignored
1 Out of range timing advance shall trigger
a handover failure procedure

## 10.5.2.28a
10.5.2.28a | Power Command and access type
The purpose of the Power Command and access type information element is to provide the power level to be used by the mobile station and the indication that the mobile station can avoid the transmission of handover access.
The Power Command and access type information element is coded as shown in Figure 10.5.2.28a.1/3GPP TS 04.18 and Table 10.5.2.28a.1/3GPP TS 04.18.
The Power Command and access type is a type 3 information element with 2 octets length.
8 | 7 | 6 | 5 | 4 | 3 | 2 | 1
| Power Command and Access Type IEI | [6 empty] | octet 1
ATC | 0 | FPC | POWER LEVEL
| spare | [6 empty] | octet 2
Figure 10.5.2.28a.1/3GPP TS 04.18: Power Command and access type information element
Table 10.5.2.28a.1/3GPP TS 04.18: Power Command and access type information element
ATC (Access Type Control) (octet 2)
bit 8
0 Sending of Handover access is mandatory
1 Sending of Handover access is optional
FPC (octet 2)
The FPC field (octet 2) indicates whether Fast Measurement Reporting and Power Control mechanism is used. It is coded as follows:
Value
0 FPC not in use
1 FPC in use
Power level (octet 2)
The power level field is coded as the binary
representation of the "power control level", see 3GPP TS
3GPP TS 05.05.
This value shall be used by the mobile station
according to 3GPP TS 05.08.
Range: 0 to 31.

## 10.5.2.2
10.5.2.2 | Cell Description
The purpose of the Cell Description information element is to provide a minimum description of a cell, e.g. to allow the mobile station to use its pre-knowledge about synchronization.
The Cell Description information element is coded as shown in Figure 10.5.2.2.1/3GPP TS 04.18 and Table 10.5.2.2.1/3GPP TS 04.18.
The Cell Description is a type 3 information element with 3 octets length.
8 | 7 | 6 | 5 | 4 | 3 | 2 | 1
| Cell Channel Description IEI | [6 empty] | octet 1
BCCH ARFCN |  | NCC |  |  | BCC |  |  | octet 2
(high part)
BCCH ARFCN (low part) | [7 empty] | octet 3
Figure 10.5.2.2.1/3GPP TS 04.18: Cell Description information element
Table 10.5.2.2.1/3GPP TS 04.18: Cell Description information element
NCC, PLMN colour code (octet 2)
The NCC field is coded as the binary
representation of the PLMN colour code
(see 3GPP TS 23.003).
BCC, BS colour code (octet 2)
The BCC field is coded as the binary
representation of the BS colour code
(see 3GPP TS 23.003).
BCCH ARFCN (octet 2, bits 7 and 8, and octet 3)
The BCCH ARFCN number field is coded as the
binary representation of the BCCH carriers
absolute RF channel number.
Range: 0 to 1023

## 10.5.2.15
10.5.2.15 | Handover Reference
The purpose of the Handover Reference information element is to provide a handover reference value used for access identification.
The Handover Reference information element is coded as shown in Figure 10.5.2.15.1/3GPP TS 04.18 and Table 10.5.2.15.1/3GPP TS 04.18.
The Handover Reference is a type 3 information element with 2 octets length.
8 | 7 | 6 | 5 | 4 | 3 | 2 | 1
| Handover Reference IEI | [6 empty] | octet 1
Handover reference value | [7 empty] | octet 2
Figure 10.5.2.15.1/3GPP TS 04.18: Handover Reference information element
Table 10.5.2.15.1/3GPP TS 04.18: Handover Reference information element
Handover reference value (octet 2)
The handover reference value field is coded using
binary representation.
Range: 0 to 255.

## 10.5.2.5a
10.5.2.5a | Channel Description 2
The purpose of the Channel Description 2 information element is to provide a description of an allocable channel configuration together with its SACCH.
The Channel Description 2 information element is coded as shown in figure 10.5.2.5a.1/3GPP TS 04.18 and Table 10.5.2.5a.1/3GPP TS 04.18.
The Channel Description 2 is a type 3 information element with 4 octets length.
8 | 7 | 6 | 5 | 4 | 3 | 2 | 1
| Channel Description IEI | [6 empty] | octet 1
Channel type | [7 empty] | octet 2
and TDMA offset |  |  |  |  | TN
|  |  | H=1-> | MAIO (high part)
TSC |  |  | --- H --- | ----------------------------------------------------- |  |  |  | octet 3
ARFCN
0
|  |  | H=0-> | spare |  | (high part)
MAIO |  | HSN
(low part) | [7 empty] | octet 4
ARFCN (low part)
Figure 10.5.2.5a.1/3GPP TS 04.18: Channel Description 2 information element
Table 10.5.2.5a.1/3GPP TS 04.18: Channel Description 2 information element
Channel type and TDMA offset (octet 2)
Bits
8 7 6 5 4
0 0 0 0 0 TCH/F + FACCH/F and SACCH/M at the
timeslot indicated by TN, and
additional bidirectional or
undirectional TCH/Fs and SACCH/Ms
according to the multislot allocation
information element
0 0 0 0 1 TCH/F + FACCH/F and SACCH/F
0 0 0 1 T TCH/H + ACCHs
0 0 1 T T SDCCH/4 + SACCH/C4 or CBCH (SDCCH/4)
0 1 T T T SDCCH/8 + SACCH/C8 or CBCH (SDCCH/8)
The T bits indicate the subchannel number coded in
binary.
In the description below "n" is the timeslot number
indicated by TN. The description is valid only if
all the indicated timeslot numbers are in the range
0 to 7.
1 0 X X X TCH/F + FACCH/F and SACCH/M at the
time slot indicated by TN, and additional
bidirectional TCH/Fs and SACCH/Ms at other
timeslots according to the following:
X X X:
0 0 0 no additional timeslots
0 0 1 at timeslot n-1
0 1 0 at timeslot n+1, n-1
0 1 1 at timeslot n+1, n-1 and n-2
1 0 0 at timeslot n+1, n-1, n-2, and n-3
1 0 1 at timeslot n+1, n-1, n-2, n-3 and n-4
1 1 0 at timeslot n+1, n-1, n-2, n-3, n-4
and n-5
1 1 1 at timeslot n+1, n-1, n-2, n-3, n-4, n-5
and n-6
1 1 0 0 1
to
1 1 0 1 1 TCH/F + FACCH/F and SACCH/M at the time
slot indicated by TN and additional
unidirectional TCH/FDs and SACCH/MDs at
other timeslots according to the
following:
1 1 0 0 1 at timeslot n-1
1 1 0 1 0 at timeslot n+1, n-1
1 1 0 1 1 at timeslot n+1, n-1 and n-2
1 1 1 1 0 TCH/F + FACCH/F and SACCH/M at the time
slot indicated by TN and additional
bidirectional TCH/F and SACCH/M at
timeslot n+1 and unidirectional TCH/FD
and SACCH/MD at timeslot n-1
All other values are reserved.
TN, Timeslot number (octet 2)
The TN field is coded as the binary representation
of the timeslot number as defined in 3GPP TS 3GPP TS 05.10.
Range: 0 to 7.
TSC, Training Sequence Code (octet 3)
The TSC field is coded as the binary representation
of the Training Sequence code as defined in 3GPP TS 05.03
Range: 0 to 7.
H, Hopping channel (octet 3)
Bit
5
0 Single RF channel
1 RF hopping channel
Note: The value of H affects the semantics of the
channel selector field
Channel selector (octet 3 and 4)
H = "0": The channel selector field
consists of the absolute RF channel number
Octet 3
Bits
4 3
0 0 Spare
ARFCN, (octet 3, bits 2 and 1, and
octet 4, bits 8 to 1)
The ARFCN is coded as the binary representa-
tion of the absolute RF channel number
Range: 0 to 1023
H = "1": The channel selector field consists of the
mobile allocation index offset, MAIO, and
the hopping sequence number, HSN.
MAIO, (octet 3 bit 4 to 1 high part and
octet 4 bit 8 to 7 low part)
The MAIO field is coded as the binary rep-
resentation of the mobile allocation index
offset as defined in 3GPP TS 05.02.
Range: 0 to 63.
HSN, (octet 4 bit 6 to 1)
The HSN field is coded as the binary repres-
entation of the hopping sequence number
as defined in 3GPP TS 05.02
Range 0 to 63.